## Sheet1
ClassOfClassOfIndividual |  | ShapeDimension | [5 empty] | dm:ShapeDimension |  | A <ShapeDimension> is a <ClassOfClassOfIndividual> that is a set of <IndividualDimension>s that defines an aspect of an instance of <Shape> | [5 empty] | owl:Class
ShapeDimension |  |  | AMPLITUDE | [5 empty] | rdl:RDS349784 |  | An <AMPLITUDE> is a <ShapeDimension> that is the maximum displacement moved by a point on a vibrating body or wave measured from its equilibrium position | [5 empty] | dm:ClassOfShapeDimension
AMPLITUDE |  |  |  | NEGATIVE PEAK AMPLITUDE | [5 empty] | rdl:RDS5480833956 |  | A <NEGATIVE PEAK AMPLITUDE> is an <AMPLITUDE> of a trough in the negative side of a cycle | [5 empty] | dm:ClassOfShapeDimension
AMPLITUDE |  |  |  | POSITIVE PEAK AMPLITUDE | [5 empty] | rdl:RDS54808339196 |  | A <POSITIVE PEAK AMPLITUDE> is an <AMPLITUDE> of a trough in the negative side of a cycle | [5 empty] | dm:SinglePropertyDimension
ShapeDimension |  |  | ANGLE | [5 empty] | rdl:RDS358019 |  | An <ANGLE> is a <ShapeDimension> between two half-lines terminating at the same point and defined as the ratio of length of the included arc of the circle (with its centre at that point) to the radius of that circle | [5 empty] | dm:ClassOfShapeDimension
ANGLE |  |  |  | ANGLE BETWEEN X AXIS AND U AXIS | [5 empty] | rdl:RDS400049 |  | An <ANGLE BETWEEN X AXIS AND U AXIS> is an <ANGLE> between an X axis and a <U AXIS> of a cutting tool | [5 empty] | dm:ClassOfShapeDimension
ANGLE |  |  |  | ANGLE OF OPTICAL ROTATION | [5 empty] | rdl:RDS390239 |  | An <ANGLE OF OPTICAL ROTATION> is an <ANGLE> through which plane-polarized light is rotated clockwise, as seen when facing a <LIGHT SOURCE>, in passing through an optically active medium | [5 empty] | dm:ClassOfShapeDimension
ANGLE |  |  |  | ANGULAR ORIENTATION | [5 empty] | rdl:RDS8774578 |  | An <ANGULAR ORIENTATION> is an <ANGLE> of an angular position relative to a reference point | [5 empty] | dm:SinglePropertyDimension
ANGULAR ORIENTATION |  |  |  |  | METAL LOSS START POINT ANGULAR ORIENTATION | [5 empty] | rdl:RDS13113798 |  | A <METAL LOSS START POINT ANGULAR ORIENTATION> is an <ANGULAR ORIENTATION> which is the CW rotation angle from the top point (0 degrees) to the location of the starting point for metal-loss on the circumference. | [5 empty] | dm:ClassOfShapeDimension
ANGLE |  |  |  | ARCANGLE | [5 empty] | rdl:RDS14250860 |  | An <ARCANGLE> is a measure of the size of an <ANGLE>, typically expressed in terms of the length of the <ARC> on a circle subtended by the angle | [5 empty] | dm:ClassOfShapeDimension
ANGLE |  |  |  | BEND POINT ANGLE | [5 empty] | rdl:RDS13105346 |  | A <BEND POINT ANGLE> is an <ANGLE> between the centre lines of a <PIPING BEND> | [5 empty] | dm:ClassOfShapeDimension
ANGLE |  |  |  | BEVELLED END INNER BEVEL ANGLE | [5 empty] | rdl:RDS2163807381 |  | A <BEVELLED END INNER BEVEL ANGLE> is an <ANGLE> of a bevel measured from a plane of the end cut. The top point of the angle is at the distance of the bevelled end root face thickness from the inside of the wall | [5 empty] | dm:ClassOfShapeDimension
ANGLE |  |  |  | BEVELLED END OUTER BEVEL ANGLE | [5 empty] | rdl:RDS2163819071 |  | A <BEVELLED END OUTER BEVEL ANGLE> is an <ANGLE> of the outer bevel of a compound bevel measured from the plane of the end cut. A top point of the angle is at the distance bevelled end root face thickness &amp;#39;+ &amp;#39; bevelled end inner bevel thickness from the inside of bevelled end | [5 empty] | dm:ClassOfShapeDimension
ANGLE |  |  |  | DIRECTION | [5 empty] | rdl:RDS8648700 |  | A <DIRECTION> is an <ANGLE> of a line or course on which something is moving or is aimed to move or along which something is pointing or facing | [5 empty] | dm:ClassOfShapeDimension
DIRECTION |  |  |  |  | SWELL DIRECTION | [5 empty] | rdl:RDS17706516 |  | A <SWELL DIRECTION> is a <DIRECTION> from where <LIQUID WAVE>s are coming, measured from true north | [5 empty] | dm:ClassOfShapeDimension
DIRECTION |  |  |  |  | WAVE DIRECTION | [5 empty] | rdl:RDS8773903 |  | A <WAVE DIRECTION> is a <DIRECTION> from which the waves are coming, measured from true north | [5 empty] | dm:ClassOfAbstractObject
ANGLE |  |  |  | FLAME DETECTOR FIELD OF VIEW ANGLE | [5 empty] | rdl:RDS7469240 |  | A <FLAME DETECTOR FIELD OF VIEW ANGLE> is the <ANGLE> of a cone within a <FLAME DETECTOR> has the capability to detect a flame | [5 empty] | dm:ClassOfShapeDimension
ANGLE |  |  |  | GEOGRAPHICAL LATITUDE | [5 empty] | rdl:RDS2225269541 |  | A <GEOGRAPHICAL LATITUDE> is an <ANGLE> between the plane of the equator of the earth and the line perpendicular to the standard spheroid at a given point on the surface of the earth | [5 empty] | dm:ClassOfShapeDimension
ANGLE |  |  |  | HORIZONTAL ANGLE | [5 empty] | rdl:RDS2223288 |  | A <HORIZONTAL ANGLE> is an <ANGLE> that is the difference between two directions, measured on a plane perpendicular to the vertical axis (plumb line) | [5 empty] | dm:ClassOfShapeDimension
HORIZONTAL ANGLE |  |  |  |  | SURVEYING BEARING | [5 empty] | rdl:RDS13116577 |  | A <SURVEYING BEARING> is a <HORIZONTAL ANGLE> between any survey line and a given reference direction | [5 empty] | dm:ClassOfShapeDimension
ANGLE |  |  |  | HUB ANGLE | [5 empty] | rdl:RDS368099 |  | A <HUB ANGLE> is an <ANGLE> of the hub inclination relative to the weld neck flange centreline | [5 empty] | dm:ClassOfShapeDimension
ANGLE |  |  |  | INCLINATION | [5 empty] | rdl:RDS17688057 |  | An <INCLINATION> is an <ANGLE> that is the deviation from vertical, irrespective of compass direction | [5 empty] | dm:ClassOfShapeDimension
ANGLE |  |  |  | LOSS ANGLE | [5 empty] | rdl:RDS384344 |  | A <LOSS ANGLE> is an <ANGLE> the tangent of which is the ratio of the <RESISTANCE> R to the absolute value of the <REACTANCE> X of an <IMPEDANCE>, expressed as δ=arctan(R/¦X¦) (IEV ref 131-12-49) | [5 empty] | dm:ClassOfIndirectProperty
ANGLE |  |  |  | RIG PITCH ANGLE | [5 empty] | rdl:RDS17706351 |  | A <RIG PITCH ANGLE> is an <ANGLE> that is the measure of the fore-aft rotational movement of the rig due the combined effects of wind and waves, measured as an <ANGLE> from horizontal | [5 empty] | dm:ClassOfShapeDimension
ANGLE |  |  |  | RIG ROLL ANGLE | [5 empty] | rdl:RDS17706771 |  | A <RIG ROLL ANGLE> is an <ANGLE> that is the measure of the side-to-side rotational movement of the rig due the combined effects of wind and waves, measured as an <ANGLE> from vertical | [5 empty] | dm:ClassOfShapeDimension
ANGLE |  |  |  | RING JOINT GROOVE ANGLE | [5 empty] | rdl:RDS368729 |  | A <RING JOINT GROOVE ANGLE> is an <ANGLE> of a wall of a groove for a ring joint gasket, measured from a vector perpendicular to the face of the raised portion | [5 empty] | dm:ClassOfShapeDimension
ANGLE |  |  |  | SOLID ANGLE | [5 empty] | rdl:RDS355094 |  | A <SOLID ANGLE> is an <ANGLE> that is a measure of the amount of the field of view from some particular point that a given object covers. It is calculated as: omega = A/r2, where A is A <AREA> of the included <SURFACE> of a sphere in a cone with its apex at the centre of the sphere and r is the <RADIUS> of the sphere | [5 empty] | dm:ClassOfShapeDimension
ANGLE |  |  |  | TAPER ANGLE | [5 empty] | rdl:RDS367874 |  | A <TAPER ANGLE> is an <ANGLE>, measured from the centreline of a welding end, by which excess <THICKNESS> at a welding end has been tapered | [5 empty] | dm:ClassOfShapeDimension
ANGLE |  |  |  | TERRESTRIAL LATITUDE | [5 empty] | rdl:RDS2227026 |  | A <TERRESTRIAL LATITUDE> is an <ANGLE> that is a measure of the distance of an observer north or south of the equator. The latitude north or south of the equator is measured in degrees, and is equal to the angle between a point on the equator, the center of the earth, and the location of the observer | [5 empty] | dm:ClassOfShapeDimension
ANGLE |  |  |  | TILT | [5 empty] | rdl:RDS369854 |  | A <TILT> is an <ANGLE> of an inclination from vertical or horizontal position | [5 empty] | dm:ClassOfShapeDimension
ANGLE |  |  |  | TUBE PITCH ANGLE | [5 empty] | rdl:RDS11357420 |  | A <TUBE PITCH ANGLE> is an <ANGLE> between the tubes, usually in a square or equilateral triangle layout | [5 empty] | dm:ClassOfShapeDimension
ANGLE |  |  |  | TWISTING ANGLE | [5 empty] | rdl:RDS6607400 |  | A <TWISTING ANGLE> is an <ANGLE> through which fixed end of a shaft rotates with respect to the free end | [5 empty] | dm:ClassOfShapeDimension
ANGLE |  |  |  | V-ENGINE CYLINDER CONFIGURATION ANGLE | [5 empty] | rdl:RDS13664042 |  | A <V-ENGINE CYLINDER CONFIGURATION ANGLE> is an <ANGLE> between the cylinder rows in a v-engine | [5 empty] | dm:ClassOfShapeDimension
ShapeDimension |  |  | ANGULAR DISTANCE | [5 empty] | rdl:RDS2229199 |  | An <ANGULAR DISTANCE> is a <ShapeDimension> between two point objects, as viewed from a location different from either of these objects, is the angle of length between the two directions originating from the observer and pointing toward these two objects | [5 empty] | dm:ClassOfShapeDimension
ANGULAR DISTANCE |  |  |  | CELESTIAL LATITUDE | [5 empty] | rdl:RDS8653019 |  | A <CELESTIAL LATITUDE> is an <ANGULAR DISTANCE> of a celestial body to the north or to the south of the celestial equator; expressed in degrees and used with right ascension to specify positions on the celestial sphere | [5 empty] | dm:ClassOfShapeDimension
ANGULAR DISTANCE |  |  |  | CELESTIAL LONGITUDE | [5 empty] | rdl:RDS8652895 |  | A <CELESTIAL LONGITUDE> is an <ANGULAR DISTANCE> measured eastward from the ascending intersection of the ecliptic with the equator, a position known as the first point of Aries, and the place of the Sun at the time of the vernal equinox about March 21 | [5 empty] | dm:ClassOfShapeDimension
ANGULAR DISTANCE |  |  |  | TERRESTRIAL LONGITUDE | [5 empty] | rdl:RDS2227027 |  | A <TERRESTRIAL LONGITUDE> is an <ANGULAR DISTANCE> between the Greenwich meridian and the meridian passing through a particular point on the earthâ€™s surface. Longitude is measured in degrees of arc from 0 to 180 degrees, either east or west | [5 empty] | dm:ClassOfShapeDimension
TERRESTRIAL LONGITUDE |  |  |  |  | GEOGRAPHICAL LONGITUDE | [5 empty] | rdl:RDS2225279381 |  | A <GEOGRAPHICAL LONGITUDE> is a <TERRESTRIAL LONGITUDE> based on the meridian defined by the perpendicular to the standard spheroid at the observer&amp;#39;s position | [5 empty] | dm:ClassOfShapeDimension
ShapeDimension |  |  | CIRCUMFERENCE LENGTH | [5 empty] | rdl:RDS6498431 |  | A <CIRCUMFERENCE LENGTH> is a <ShapeDimension> that is a <LENGTH OF PATH> measured along an external boundary or surface of a figure or object | [5 empty] | dm:ClassOfShapeDimension
ShapeDimension |  |  | CURVATURE | [5 empty] | rdl:RDS374894 |  | A <CURVATURE> is a <ShapeDimension> that is the amount by which a <GEOMETRIC OBJECT> such as a <CURVE> deviates from being straight. kappa = 1/rho where kappa is the curvature and rho is the radius of curvature | [5 empty] | dm:ClassOfShapeDimension
ShapeDimension |  |  | ClassOfShapeDimension | [5 empty] | dm:ClassOfShapeDimension |  | A <ClassOfShapeDimension> is a <ClassOfClass>, that is a dimension of a <ClassOfShape> | [5 empty] | owl:Class
ShapeDimension |  |  | DEPTH | [5 empty] | rdl:RDS1724710171 |  | A <DEPTH> is a <ShapeDimension> that is taken through an object or body of material, usually downward from an upper surface, horizontally inward from an outer surface, or from top to bottom of something regarded as one of several layers | [5 empty] | dm:ClassOfShapeDimension
DEPTH |  |  |  | DRAFT | [5 empty] | rdl:RDS16806599 |  | A <DRAFT> is a <DEPTH> from sea level (waterline) to a vessel&amp;#39;s deepest point | [5 empty] | dm:ClassOfShapeDimension
DEPTH |  |  |  | EROSION DEPTH | [5 empty] | rdl:RDS8656820 |  | An <EROSION DEPTH> is a <DEPTH> of an eroded section of a seabed measured from the expected seabed to the lowest point of the eroded section | [5 empty] | dm:ClassOfShapeDimension
DEPTH |  |  |  | LONDON PENETRATION DEPTH | [5 empty] | rdl:RDS397979 |  | <LONDON PENETRATION DEPTH> is a <DEPTH> that the field penetrates the superconductorin when an applied magnetic field is parallel to the plane <SURFACE> of a semi-infinite superconductor, according to the expression B(x) = B(0).exp(-x/lambda_L) where B is <MAGNETIC FLUX DENSITY> and x is A <DISTANCE> from the surface | [5 empty] | dm:ClassOfShapeDimension
DEPTH |  |  |  | METAL LOSS CLUSTER PEAK DEPTH | [5 empty] | rdl:RDS8774083 |  | A <METAL LOSS CLUSTER PEAK DEPTH> is a <DEPTH> that is the largest of the maximum METAL LOSS feature depths of the individual METAL LOSS features included in the METAL LOSS cluster | [5 empty] | dm:ClassOfShapeDimension
DEPTH |  |  |  | METAL LOSS DEPTH | [5 empty] | rdl:RDS8774173 |  | A <METAL LOSS DEPTH> is a <DEPTH> that is the deepest METAL LOSS feature depth | [5 empty] | dm:ClassOfShapeDimension
DEPTH |  |  |  | OVER-COVERAGE(physical) | [5 empty] | rdl:RDS13097324 |  | An <OVER-COVERAGE(physical)> is a <DEPTH> of solid compound covering an object, i.e above the top of an underground pipe | [5 empty] | dm:ClassOfShapeDimension
DEPTH |  |  |  | PEAK DEPTH | [5 empty] | rdl:RDS13101939 |  | A <PEAK DEPTH> is a <DEPTH> which is the local maximum measured | [5 empty] | dm:ClassOfShapeDimension
DEPTH |  |  |  | PLUG BACK DEPTH RELATIVE RKB | [5 empty] | rdl:RDS17659155 |  | A <PLUG BACK DEPTH RELATIVE RKB> is a <DEPTH> from the rotary kelly bushing to the top of the plug in a plugged well | [5 empty] | dm:ClassOfShapeDimension
DEPTH |  |  |  | RING JOINT GROOVE DEPTH | [5 empty] | rdl:RDS368819 |  | A <RING JOINT GROOVE DEPTH> is a <DEPTH> of a groove for a ring joint gasket | [5 empty] | dm:ClassOfShapeDimension
ShapeDimension |  |  | DIAMETER | [5 empty] | rdl:RDS350954 |  | A <DIAMETER> is a <ShapeDimension> that refers to a intercept made by the circumference on a straight line through the centre of a circle | [5 empty] | dm:ClassOfShapeDimension
DIAMETER |  |  |  | BASIC THREAD MAJOR DIAMETER | [5 empty] | rdl:RDS370304 |  | A <BASIC THREAD MAJOR DIAMETER > is a <DIAMETER> that equals <NOMINAL BOLT DIAMETER>. It applies to both internal and external threads | [5 empty] | dm:ClassOfShapeDimension
DIAMETER |  |  |  | BASIC THREAD PITCH DIAMETER | [5 empty] | rdl:RDS370754 |  | A <BASIC THREAD PITCH DIAMETER >is a <DIAMETER> that is a <BASIC THREAD MAJOR DIAMETER> minus 2 times screw addendum height. Applies to both internal and external threads | [5 empty] | dm:ClassOfShapeDimension
DIAMETER |  |  |  | BOLT DIAMETER | [5 empty] | rdl:RDS360899 |  | A <BOLT DIAMETER> is the <DIAMETER> of the shank of a <BOLT> | [5 empty] | dm:ClassOfShapeDimension
DIAMETER |  |  |  | EXTERNAL THREAD MAJOR DIAMETER | [5 empty] | rdl:RDS371024 |  | An <EXTERNAL THREAD MAJOR DIAMETER> that is the <DIAMETER> of the imaginary co-axial cylinder that just touches the crest of an external thread | [5 empty] | dm:ClassOfShapeDimension
DIAMETER |  |  |  | EXTERNAL THREAD MINOR DIAMETER | [5 empty] | rdl:RDS371204 |  | An <EXTERNAL THREAD MINOR DIAMETER> is a <DIAMETER> of an imaginary cylinder that just touches the roots of an external thread | [5 empty] | dm:ClassOfShapeDimension
DIAMETER |  |  |  | EXTERNAL THREAD PITCH DIAMETER | [5 empty] | rdl:RDS371114 |  | An <EXTERNAL THREAD PITCH DIAMETER> is the <DIAMETER> of the imaginary co-axial cylinder which intersects the surface of the thread in such a manner that the intercept on a generator of the cylinder, between the points where it meets the opposite flanks of a thread groove, is equal to half the nominal pitch of the thread | [5 empty] | dm:ClassOfShapeDimension
DIAMETER |  |  |  | INFRARED FREE CYLINDER DIAMETER | [5 empty] | rdl:RDS7476520 |  | An <INFRARED FREE CYLINDER DIAMETER> is a <DIAMETER> of the required free sight cylinder between an infrared source and an infrared receiver | [5 empty] | dm:ClassOfShapeDimension
DIAMETER |  |  |  | INSIDE DIAMETER | [5 empty] | rdl:RDS357209 |  | An <INSIDE DIAMETER> is a <DIAMETER> across an inner cross section of a circular object | [5 empty] | dm:ClassOfShapeDimension
INSIDE DIAMETER |  |  |  |  | COUNTERBORE DIAMETER | [5 empty] | rdl:RDS367919 |  | A <COUNTERBORE DIAMETER> is an <INSIDE DIAMETER> of a <COUNTERBORE> | [5 empty] | dm:ClassOfShapeDimension
INSIDE DIAMETER |  |  |  |  | CYLINDER DIAMETER | [5 empty] | rdl:RDS6483900 |  | A <CYLINDER DIAMETER> is an <INSIDE DIAMETER> of a <CYLINDER> or <TUBE> | [5 empty] | dm:ClassOfShapeDimension
INSIDE DIAMETER |  |  |  |  | DRIFT DIAMETER | [5 empty] | rdl:RDS7601060 |  | A <DRIFT DIAMETER> is an <INSIDE DIAMETER> that hat a pipe manufacturer guarantees per specifications. | [5 empty] | dm:ClassOfShapeDimension
DRIFT DIAMETER | [5 empty] | DRIFT DIAMETER T-C | [5 empty] | rdl:RDS7601105 |  | A <DRIFT DIAMETER T-C> is a <DRIFT DIAMETER> that is a least allowable diameter. Used for casing and tubing as a measure for the tolerance between the pipe and a <DRILL BIT> | [5 empty] | dm:ClassOfShapeDimension
INSIDE DIAMETER |  |  |  |  | INTERNAL THREAD MINOR DIAMETER | [5 empty] | rdl:RDS371249 |  | The INTERNAL THREAD MINOR DIAMETER is an <INSIDE DIAMETER> of an <INTERNAL THREAD> | [5 empty] | dm:ClassOfShapeDimension
INSIDE DIAMETER |  |  |  |  | INTERNAL THREAD PITCH DIAMETER | [5 empty] | rdl:RDS371159 |  | An <INTERNAL THREAD PITCH DIAMETER> is an <INSIDE DIAMETER> of the imaginary co-axial cylinder which intersects the surface of the thread in such a manner that the intercept on a generator of the cylinder, between the points where it meets the opposite flanks of a thread groove, is equal to half the nominal pitch of the thread | [5 empty] | dm:ClassOfShapeDimension
INSIDE DIAMETER |  |  |  |  | METER TUBE INSIDE DIAMETER | [5 empty] | rdl:RDS7482784 |  | A <METER TUBE INSIDE DIAMETER> is an <INSIDE DIAMETER> of a <METER TUBE> | [5 empty] | dm:ClassOfShapeDimension
INSIDE DIAMETER |  |  |  |  | ORIFICE BORE DIAMETER | [5 empty] | rdl:RDS7454740 |  | An <ORIFICE BORE DIAMETER> is an <INSIDE DIAMETER> of a concentric orifice hole | [5 empty] | dm:ClassOfShapeDimension
DIAMETER |  |  |  | OUTSIDE DIAMETER | [5 empty] | rdl:RDS358109 |  | An <OUTSIDE DIAMETER> is a <DIAMETER> that is across an external cross section of a circular object | [5 empty] | dm:ClassOfShapeDimension
OUTSIDE DIAMETER |  |  |  |  | INTERNAL THREAD MAJOR DIAMETER | [5 empty] | rdl:RDS371069 |  | An <INTERNAL THREAD MAJOR DIAMETER> is an <OUTSIDE DIAMETER> of an <INTERNAL THREAD> | [5 empty] | dm:ClassOfShapeDimension
OUTSIDE DIAMETER |  |  |  |  | ORIFICE PLATE HOLDER OUTSIDE DIAMETER | [5 empty] | rdl:RDS7455197 |  | An <ORIFICE PLATE HOLDER OUTSIDE DIAMETER> is an <OUTSIDE DIAMETER> of an orifice plate holder | [5 empty] | dm:ClassOfShapeDimension
OUTSIDE DIAMETER |  |  |  |  | OUTSIDE DIAMETER GASKET CONTACT FACE | [5 empty] | rdl:RDS367649 |  | An <OUTSIDE DIAMETER GASKET CONTACT FACE> is an <OUTSIDE DIAMETER> of a <GASKET CONTACT FACE> | [5 empty] | dm:ClassOfShapeDimension
OUTSIDE DIAMETER |  |  |  |  | OUTSIDE DIAMETER RAISED PORTION | [5 empty] | rdl:RDS368414 |  | An <OUTSIDE DIAMETER RAISED PORTION> is an <OUTSIDE DIAMETER> of the raised portion of a ring joint <GASKET CONTACT FACE> | [5 empty] | dm:ClassOfShapeDimension
DIAMETER |  |  |  | PARTICLE DIAMETER | [5 empty] | rdl:RDS403019 |  | A <PARTICLE DIAMETER> is a <DIAMETER> of a sphere with the same qualities as the particle in a given situation | [5 empty] | dm:ClassOfShapeDimension
PARTICLE DIAMETER |  |  |  |  | FERRETS PARTICLE DIAMETER | [5 empty] | rdl:RDS403424 |  | A <FERRETS PARTICLE DIAMETER> is a <PARTICLE DIAMETER> that is the mean value of a <DISTANCE> between pairs of tangents on the contour of the particle | [5 empty] | dm:ClassOfShapeDimension
PARTICLE DIAMETER |  |  |  |  | MARTINS PARTICLE DIAMETER | [5 empty] | rdl:RDS403469 |  | A <MARTINS PARTICLE DIAMETER> is a <PARTICLE DIAMETER> that is an average chord length of the contour of the particle | [5 empty] | dm:ClassOfShapeDimension
PARTICLE DIAMETER |  |  |  |  | PARTICLE DRAG DIAMETER | [5 empty] | rdl:RDS403199 |  | A <PARTICLE DRAG DIAMETER> is a <PARTICLE DIAMETER> of a sphere with the same drag coefficient or resistance against motion as the particle in a similar fluid | [5 empty] | dm:ClassOfShapeDimension
PARTICLE DIAMETER |  |  |  |  | PARTICLE PERIMETER DIAMETER | [5 empty] | rdl:RDS403334 |  | A <PARTICLE PERIMETER DIAMETER> is a <PARTICLE DIAMETER> of a circle with the same circumference as the projected <AREA(math)> of the particle | [5 empty] | dm:ClassOfShapeDimension
DIAMETER |  |  |  | PARTICLE PROJECTED AREA DIAMETER | [5 empty] | rdl:RDS403289 |  | A <PARTICLE PROJECTED AREA DIAMETER> is a <DIAMETER> of a circle with the same area as the projected area of the particle | [5 empty] | dm:ClassOfShapeDimension
DIAMETER |  |  |  | PARTICLE SIEVE DIAMETER | [5 empty] | rdl:RDS403379 |  | A <PARTICLE SIEVE DIAMETER> is a <DIAMETER> of the smallest quadratic mesh that a particle can pass through | [5 empty] | dm:ClassOfShapeDimension
DIAMETER |  |  |  | PARTICLE STOKES DIAMETER | [5 empty] | rdl:RDS403244 |  | A <PARTICLE STOKES DIAMETER> is a <DIAMETER> of a sphere that has the same density and settling velocity as the particle | [5 empty] | dm:ClassOfShapeDimension
DIAMETER |  |  |  | PARTICLE VOLUME DIAMETER | [5 empty] | rdl:RDS403064 |  | A <PARTICLE VOLUME DIAMETER> is a <DIAMETER> of a sphere with the same volume as the particle | [5 empty] | dm:ClassOfShapeDimension
DIAMETER |  |  |  | RING JOINT GROOVE PITCH DIAMETER | [5 empty] | rdl:RDS368504 |  | A <RING JOINT GROOVE PITCH DIAMETER> is a <DIAMETER> of a pitch for a ring joint groove | [5 empty] | dm:ClassOfShapeDimension
DIAMETER |  |  |  | SAUTER MEAN DIAMETER | [5 empty] | rdl:RDS403154 |  | A <SAUTER MEAN DIAMETER> is a <DIAMETER> of a sphere that has the same volume/surface area ratio as a particle of interest. | [5 empty] | dm:ClassOfShapeDimension
DIAMETER |  |  |  | WIRE DIAMETER | [5 empty] | rdl:RDS357929 |  | A <WIRE DIAMETER> is a <DIAMETER> of a circular wire | [5 empty] | dm:ClassOfShapeDimension
ShapeDimension |  |  | DIRECTION ANGLE | [5 empty] | rdl:RDS8648745 |  | A <DIRECTION ANGLE> is a <ShapeDimension> that refers to an <ANGLE> made by a given line with an axis of reference | [5 empty] | dm:ClassOfShapeDimension
DIRECTION ANGLE |  |  |  | WIND DIRECTION | [5 empty] | rdl:RDS406259 |  | A <WIND DIRECTION> is a <DIRECTION ANGLE> that is middle wind direction over 10 minutes relative to sea. 0=no wind, 90=east, 360=north | [5 empty] | dm:ClassOfShapeDimension
WIND DIRECTION |  |  |  |  | WIND DIRECTION RELATIVE TO SHIP | [5 empty] | rdl:RDS406349 |  | A <WIND DIRECTION RELATIVE TO SHIP> is a <WIND DIRECTION> defined as: 0 is wind straight ahead 90 is wind from starboard | [5 empty] | dm:ClassOfShapeDimension
ShapeDimension |  |  | DISPLACEMENT | [5 empty] | rdl:RDS13697320 |  | <DISPLACEMENT> is a <ShapeDimension> by which anything is displaced | [5 empty] | dm:ClassOfShapeDimension
DISPLACEMENT |  |  |  | AXIAL DISPLACEMENT | [5 empty] | rdl:RDS2224612 |  | An <AXIAL DISPLACEMENT> is a <DISPLACEMENT> in the form of a linear movement of an object along its axis of rotation or symmetry | [5 empty] | dm:ClassOfInanimatePhysicalObject
DISPLACEMENT |  |  |  | LIQUID DISPLACEMENT | [5 empty] | rdl:RDS16808655 |  | A <LIQUID DISPLACEMENT> is a <DISPLACEMENT> that is the volumetric amount a positive displacement pump is delivering per one revolution of the pump shaft | [5 empty] | dm:SinglePropertyDimension
DISPLACEMENT |  |  |  | RELATIVE DISPLACEMENT | [5 empty] | rdl:RDS54808339216 |  | A <RELATIVE DISPLACEMENT> is a <DISPLACEMENT> of a point on a structure with respect to its original location or an adjacent point on the structure that has also undergone movement, can be an effective indicator of postevent structural damage | [5 empty] | dm:SinglePropertyDimension
DISPLACEMENT |  |  |  | SOUND PARTICLE DISPLACEMENT | [5 empty] | rdl:RDS386504 |  | A <SOUND PARTICLE DISPLACEMENT> is annstantaneous <DISPLACEMENT> of a particle in a medium from what would be its position in the absence of sound waves | [5 empty] | dm:ClassOfAbstractObject
DISPLACEMENT |  |  |  | VIBRATION DISPLACEMENT | [5 empty] | rdl:RDS361844 |  | A <VIBRATION DISPLACEMENT> is a <DISPLACEMENT> caused by vibration | [5 empty] | dm:SinglePropertyDimension
ShapeDimension |  |  | DISTANCE | [5 empty] | rdl:RDS1721224331 |  | A <DISTANCE> is a <ShapeDimension> that is a scalar quantity that refers to the path covered when moving between two instances of <POINT IN SPACE> | [5 empty] | dm:ClassOfShapeDimension
DISTANCE |  |  |  | DISTANCE COVERED | [5 empty] | rdl:RDS11385815 |  | A <DISTANCE COVERED> is a <DISTANCE> a body has covered from a starting point | [5 empty] | dm:ClassOfShapeDimension
DISTANCE |  |  |  | DOWNSTREAM REFERENCE POINT LOG DISTANCE | [5 empty] | rdl:RDS13107492 |  | A <DOWNSTREAM REFERENCE POINT LOG DISTANCE> is a logged <DISTANCE> from a downstream reference point | [5 empty] | dm:ClassOfShapeDimension
DISTANCE |  |  |  | LENGTH OF PATH | [5 empty] | rdl:RDS1721260141 |  | A <LENGTH OF PATH> is a <DISTANCE> along a <PATH> | [5 empty] | dm:ClassOfShapeDimension
LENGTH OF PATH |  |  |  |  | CIRCUMFERENCE | [5 empty] | rdl:RDS4316590779 |  | A<CIRCUMFERENCE> is a <LENGTH OF PATH> measured along an external boundary or surface of a figure or object | [5 empty] | dm:ClassOfShapeDimension
LENGTH OF PATH |  |  |  |  | FREESPAN FREE LENGTH | [5 empty] | rdl:RDS8657160 |  | A <FREESPAN FREE LENGTH> is a <LENGTH OF PATH> between a start of span and an end of span, ie. where there is no contact with the seabed, measured along the pipeline | [5 empty] | dm:ClassOfShapeDimension
LENGTH OF PATH |  |  |  |  | KP DISTANCE | [5 empty] | rdl:RDS8655023 |  | A <KP DISTANCE> is a <LENGTH OF PATH> from a KP0 (Kilometre Point 0) anf measured along a <PIPELINE> | [5 empty] | dm:ClassOfShapeDimension
LENGTH OF PATH |  |  |  |  | LOG DISTANCE | [5 empty] | rdl:RDS8774308 |  | A <LOG DISTANCE> is a <LENGTH OF PATH> travelled from the start point which is defined as the centre-point of the first line valve | [5 empty] | dm:ClassOfShapeDimension
LENGTH OF PATH |  |  |  |  | PARTIAL CIRCUMFERENCE LENGTH | [5 empty] | rdl:RDS13114049 |  | A <PARTIAL CIRCUMFERENCE LENGTH> is a <LENGTH OF PATH> which is A <DISTANCE> between two points measured along the circumference of an object | [5 empty] | dm:ClassOfShapeDimension
LENGTH OF PATH |  |  |  |  | UPSTREAM REFERENCE POINT LOG DISTANCE | [5 empty] | rdl:RDS13107554 |  | An <UPSTREAM REFERENCE POINT LOG DISTANCE> is a <LENGTH OF PATH> which is the logged distance from a upstream reference point | [5 empty] | dm:ClassOfShapeDimension
DISTANCE |  |  |  | NAUTICAL EASTING | [5 empty] | rdl:RDS8652585 |  | A <NAUTICAL EASTING> is a <DISTANCE> traveled eastward | [5 empty] | dm:ClassOfShapeDimension
DISTANCE |  |  |  | NAUTICAL NORTHING | [5 empty] | rdl:RDS8652647 |  | A <NAUTICAL NORTHING> is a <DISTANCE> travelled northward | [5 empty] | dm:ClassOfShapeDimension
DISTANCE |  |  |  | OBJECT DISTANCE | [5 empty] | rdl:RDS386279 |  | A <OBJECT DISTANCE> is, for a centred optical system, a <DISTANCE> from a given object to the closest <SURFACE> of the centred optical system | [5 empty] | dm:ClassOfShapeDimension
DISTANCE |  |  |  | OBJECT FOCAL DISTANCE | [5 empty] | rdl:RDS9999231 |  | A <OBJECT FOCAL DISTANCE> is, for a centred optical system. a <DISTANCE> from the focal point at the object side to the closest surface of the centred optical system | [5 empty] | dm:ClassOfShapeDimension
DISTANCE |  |  |  | RADIAL DISPLACEMENT | [5 empty] | rdl:RDS2229998 |  | A <RADIAL DISPLACEMENT> is a <DISTANCE> along which a <PhysicalObject> changes position in a radial direction. | [5 empty] | dm:ClassOfShapeDimension
RADIAL DISPLACEMENT |  |  |  |  | CRANK THROW | [5 empty] | rdl:RDS13311955 |  | A <CRANK THROW> is the <RADIAL DISPLACEMENT> from the crankshaft center to the crankpin center | [5 empty] | dm:ClassOfShapeDimension
DISTANCE |  |  |  | RADIAL DISTANCE | [5 empty] | rdl:RDS9999281 |  | A <RADIAL DISTANCE> is a <DISTANCE> of a thing from the axis from which it is to be measured | [5 empty] | dm:ClassOfShapeDimension
DISTANCE |  |  |  | SPACING | [5 empty] | rdl:RDS2226063 |  | A <SPACING> is a <DISTANCE> between two <PhysicalObject>s | [5 empty] | dm:ClassOfShapeDimension
SPACING |  |  |  |  | LATTICE PLANE SPACING | [5 empty] | rdl:RDS395639 |  | A <LATTICE PLANE SPACING> is a <SPACING> between successive lattice planes | [5 empty] | dm:ClassOfShapeDimension
DISTANCE |  |  |  | STRAIGHT LINEAR DISTANCE | [5 empty] | rdl:RDS1721254101 |  | A <STRAIGHT LINEAR DISTANCE> is a <DISTANCE> where the path follows a straight line | [5 empty] | dm:ClassOfShapeDimension
STRAIGHT LINEAR DISTANCE |  |  |  |  | AXIAL DISTANCE | [5 empty] | rdl:RDS359774 |  | An <AXIAL DISTANCE> is a <STRAIGHT LINEAR DISTANCE> between two points along an axis | [5 empty] | dm:SinglePropertyDimension
AXIAL DISTANCE | [5 empty] | SHAFT SPAN | [5 empty] | rdl:RDS402074 |  | A <SHAFT SPAN> is a <AXIAL DISTANCE> between two given points at a shaft | [5 empty] | dm:ClassOfShapeDimension
SHAFT SPAN | [6 empty] | SHAFT SPAN BETWEEN BEARING AND IMPELLER | [5 empty] | rdl:RDS402164 |  | A <SHAFT SPAN BETWEEN BEARING AND IMPELLER> is a <SHAFT SPAN> between a bearing centre and impeller vane outlet centre projected on the shaft | [5 empty] | dm:ClassOfShapeDimension
SHAFT SPAN | [6 empty] | SHAFT SPAN BETWEEN BEARING CENTRES | [5 empty] | rdl:RDS402119 |  | A <SHAFT SPAN BETWEEN BEARING CENTRES> is a <SHAFT SPAN> between the centres of two bearings on a shaft | [5 empty] | dm:ClassOfShapeDimension
STRAIGHT LINEAR DISTANCE |  |  |  |  | BAFFLE SPACING | [5 empty] | rdl:RDS363779 |  | A <BAFFLE SPACING> is a <STRAIGHT LINEAR DISTANCE> between <BAFFLE PLATE>s | [5 empty] | dm:ClassOfShapeDimension
STRAIGHT LINEAR DISTANCE |  |  |  |  | BREADTH | [5 empty] | rdl:RDS380879 |  | A <BREADTH> of an object is a <STRAIGHT LINEAR DISTANCE> which is the the measure of the second largest dimension of a plane or solid | [5 empty] | dm:ClassOfShapeDimension
STRAIGHT LINEAR DISTANCE |  |  |  |  | CENTER TO CENTER LENGTH | [5 empty] | rdl:RDS13697455 |  | A <CENTER TO CENTER LENGTH> is a <STRAIGHT LINEAR DISTANCE> between two center points | [5 empty] | dm:ClassOfShapeDimension
STRAIGHT LINEAR DISTANCE |  |  |  |  | CENTER TO END LENGTH | [5 empty] | rdl:RDS11469170 |  | A <CENTER TO END LENGTH> is a <STRAIGHT LINEAR DISTANCE> from a center point to an end measured along the line from the center to the center of the end in focus | [5 empty] | dm:ClassOfShapeDimension
CENTER TO END LENGTH | [5 empty] | LENGTH CENTER TO BASE FOR FLANGED BASE FITTING | [5 empty] | rdl:RDS16202877 |  | A <LENGTH CENTER TO BASE FOR FLANGED BASE FITTING> is a <CENTER TO END LENGTH> that stretches from center to underside base of a flanged base fitting | [5 empty] | dm:ClassOfShapeDimension
CENTER TO END LENGTH | [5 empty] | LENGTH CENTER TO BOTTOM SOCKET WELDING END | [5 empty] | rdl:RDS16209800 |  | A <LENGTH CENTER TO BOTTOM SOCKET WELDING END> is a <CENTER TO END LENGTH> from the center of a pipe fitting to the bottom of a <SOCKET WELDING END> | [5 empty] | dm:ClassOfShapeDimension
CENTER TO END LENGTH | [5 empty] | LENGTH CENTER TO END OF PIPE ELBOW BEVELLED END | [5 empty] | rdl:RDS16232670 |  | A <LENGTH CENTER TO END OF PIPE ELBOW BEVELLED END> is a <CENTER TO END LENGTH> which is a <STRAIGHT LINEAR DISTANCE> from an elbow centre point to a centre point of a <BEVELLED END> root face for pipe elbow <BEVELLED END> | [5 empty] | dm:ClassOfShapeDimension
CENTER TO END LENGTH | [5 empty] | LENGTH CENTER TO FACE BEVELLED END | [5 empty] | rdl:RDS412424 |  | A <LENGTH CENTER TO FACE BEVELLED END> is a <CENTER TO END LENGTH> from the center point to the center point of a <BEVELLED END> root face | [5 empty] | dm:ClassOfShapeDimension
CENTER TO END LENGTH | [5 empty] | LENGTH CENTER TO FACE INSIDE THREADED END BAND | [5 empty] | rdl:RDS16209485 |  | A <LENGTH CENTER TO FACE INSIDE THREADED END BAND> is a <CENTER TO END LENGTH> from a fitting center point to a center point of a face of a band | [5 empty] | dm:ClassOfShapeDimension
CENTER TO END LENGTH | [5 empty] | LENGTH CENTER TO FLANGED END | [5 empty] | rdl:RDS16209665 |  | A <LENGTH CENTER TO FLANGED END> is a <CENTER TO END LENGTH> from a center point to the face of a <GASKET CONTACT FACE> | [5 empty] | dm:ClassOfShapeDimension
CENTER TO END LENGTH | [5 empty] | LENGTH CENTER TO OUTLET END PIPING CROSS | [5 empty] | rdl:RDS16203012 |  | A <LENGTH CENTER TO OUTLET END PIPING CROSS> is a <CENTER TO END LENGTH> from a piping cross center point to an outlet end | [5 empty] | dm:ClassOfShapeDimension
CENTER TO END LENGTH | [5 empty] | LENGTH CENTER TO OUTLET END PIPING TEE | [5 empty] | rdl:RDS16202562 |  | A <LENGTH CENTER TO OUTLET END PIPING TEE> is a <CENTER TO END LENGTH> from a piping tee center point to an outlet end | [5 empty] | dm:ClassOfShapeDimension
CENTER TO END LENGTH | [5 empty] | LENGTH CENTER TO RUN END PIPING CROSS | [5 empty] | rdl:RDS16202832 |  | A <LENGTH CENTER TO RUN END PIPING CROSS> is a <CENTER TO END LENGTH> from a piping cross center point to a run end | [5 empty] | dm:ClassOfShapeDimension
CENTER TO END LENGTH | [5 empty] | LENGTH CENTER TO RUN END PIPING TEE | [5 empty] | rdl:RDS16202472 |  | A <LENGTH CENTER TO RUN END PIPING TEE> is a <CENTER TO END LENGTH> from a piping tee center point to a run end | [5 empty] | dm:ClassOfShapeDimension
CENTER TO END LENGTH | [5 empty] | MOUNTING LENGTH OF ANGLE BODY WITH RAISED FACE FLANGED ENDS | [5 empty] | rdl:RDS11469350 |  | A <MOUNTING LENGTH OF ANGLE BODY WITH RAISED FACE FLANGED ENDS> is a <CENTER TO END LENGTH> of an inline mounted angle body defined as a <DISTANCE> from the centerline to the extreme end which is the gasket contact surface | [5 empty] | dm:ClassOfShapeDimension
CENTER TO END LENGTH | [5 empty] | MOUNTING LENGTH OF ANGLE BODY WITH GROOVE FLANGED ENDS | [5 empty] | rdl:RDS11469080 |  | A <MOUNTING LENGTH OF ANGLE BODY WITH GROOVE FLANGED ENDS> is a <CENTER TO END LENGTH> of an inline mounted angle body defined as a <DISTANCE> from the centerline to the extreme end which is the gasket contact surface | [5 empty] | dm:ClassOfShapeDimension
CENTER TO END LENGTH | [5 empty] | MOUNTING LENGTH OF ANGLE BODY WITH RING JOINT FLANGED ENDS | [5 empty] | rdl:RDS11468900 |  | A <MOUNTING LENGTH OF ANGLE BODY WITH RING JOINT FLANGED ENDS> is a <CENTER TO END LENGTH> of an inline mounted angle body defined as a <DISTANCE> from the centerline to the extreme end which is the gasket contact surface | [5 empty] | dm:ClassOfShapeDimension
CENTER TO END LENGTH | [5 empty] | MOUNTING LENGTH OF ANGLE BODY WITH BEVELLED ENDS | [5 empty] | rdl:RDS11469260 |  | A <MOUNTING LENGTH OF ANGLE BODY WITH BEVELLED ENDS> is a <CENTER TO END LENGTH> of an inline mouted angle body dedined as a <DISTANCE> from the centerline to the extreme end | [5 empty] | dm:ClassOfShapeDimension
CENTER TO END LENGTH | [5 empty] | MOUNTING LENGTH OF ANGLE BODY WITH TONGUE FLANGED ENDS | [5 empty] | rdl:RDS11469035 |  | A <MOUNTING LENGTH OF ANGLE BODY WITH TONGUE FLANGED ENDS> is a <CENTER TO END LENGTH> of an inline mounted angle body defined as a <DISTANCE> from the centerline to the extreme end which is the gasket contact surface | [5 empty] | dm:ClassOfShapeDimension
CENTER TO END LENGTH | [5 empty] | MOUNTING LENGTH OF ANGLE BODY WITH FEMALE FACE FLANGED ENDS | [5 empty] | rdl:RDS11468945 |  | A <MOUNTING LENGTH OF ANGLE BODY WITH FEMALE FACE FLANGED ENDS> is a <CENTER TO END LENGTH> of an inline mounted angle body defined as a <DISTANCE> from the centerline to the extreme end which is the gasket contact surface | [5 empty] | dm:ClassOfShapeDimension
CENTER TO END LENGTH | [5 empty] | MOUNTING LENGTH OF ANGLE BODY WITH MALE FACE FLANGED ENDS | [5 empty] | rdl:RDS11468990 |  | A <MOUNTING LENGTH OF ANGLE BODY WITH MALE FACE FLANGED ENDS> is a <CENTER TO END LENGTH> of an inline mounted angle body defined as a <DISTANCE> from the centerline to the extreme end which is the gasket contact surface | [5 empty] | dm:ClassOfShapeDimension
CENTER TO END LENGTH | [5 empty] | MOUNTING LENGTH OF ANGLE BODY WITH FLAT FACE FLANGED ENDS | [5 empty] | rdl:RDS11469305 |  | A <MOUNTING LENGTH OF ANGLE BODY WITH FLAT FACE FLANGED ENDS> is a <CENTER TO END LENGTH> of an inline mounted angle body defined as a <DISTANCE> from the centerline to the extreme end which is the gasket contact surface | [5 empty] | dm:ClassOfShapeDimension
STRAIGHT LINEAR DISTANCE |  |  |  |  | CENTROID REF X AXIS | [5 empty] | rdl:RDS399689 |  | A <CENTROID REF X AXIS> is a <STRAIGHT LINEAR DISTANCE> from x-axis to the back of section parallel to y-axis (x- and y-axis crosses in the centroid) | [5 empty] | dm:ClassOfShapeDimension
STRAIGHT LINEAR DISTANCE |  |  |  |  | CENTROID REF Y AXIS | [5 empty] | rdl:RDS399644 |  | A <CENTROID REF Y AXIS> is a <STRAIGHT LINEAR DISTANCE> from y-axis to back of section parallel to x-axis (x- and y-axis crosses in the centroid) | [5 empty] | dm:ClassOfShapeDimension
STRAIGHT LINEAR DISTANCE |  |  |  |  | CLEARANCE | [5 empty] | rdl:RDS406574 |  | A <CLEARANCE> is a <STRAIGHT LINEAR DISTANCE> of void between two objects | [5 empty] | dm:ClassOfShapeDimension
CLEARANCE | [5 empty] | EXTERNAL THREAD ALLOWANCE | [5 empty] | rdl:RDS370664 |  | An <EXTERNAL THREAD ALLOWANCE> is an intentional <CLEARANCE> that is created between mating threads of the nut and the bolt. For fasteners, the allowance is generally applied to the external thread | [5 empty] | dm:ClassOfShapeDimension
CLEARANCE | [5 empty] | RADIAL CLEARANCE | [5 empty] | rdl:RDS13116097 |  | A <RADIAL CLEARANCE> is a <CLEARANCE> in a <BEARING> between a ball and raceway perpendicular to the bearing axis. | [5 empty] | dm:ClassOfShapeDimension
CLEARANCE | [5 empty] | SAFETY CLEARANCE | [5 empty] | rdl:RDS406709 |  | A <SAFETY CLEARANCE> is a <CLEARANCE> that is the minimum safe <DISTANCE> to be observed between normally exposed live parts and any person | [5 empty] | dm:ClassOfShapeDimension
STRAIGHT LINEAR DISTANCE |  |  |  |  | DEFLECTION | [5 empty] | rdl:RDS8656995 |  | A <DEFLECTION> is a <STRAIGHT LINEAR DISTANCE> which is the amount of bending or twisting of a structure or machine part under load | [5 empty] | dm:ClassOfShapeDimension
STRAIGHT LINEAR DISTANCE |  |  |  |  | DISTANCE BETWEEN PLATES | [5 empty] | rdl:RDS364274 |  | A <DISTANCE BETWEEN PLATES> is a <STRAIGHT LINEAR DISTANCE> between plates in a <HEAT TRANSFER PLATE PACK> | [5 empty] | dm:ClassOfShapeDimension
DISTANCE BETWEEN PLATES | [5 empty] | DISTANCE BETWEEN PLATES COLD SIDE | [5 empty] | rdl:RDS14119090 |  | A <DISTANCE BETWEEN PLATES COLD SIDE> is a <DISTANCE BETWEEN PLATES> at the cold side of a <HEAT TRANSFER PLATE PACK> | [5 empty] | dm:ClassOfShapeDimension
DISTANCE BETWEEN PLATES | [5 empty] | DISTANCE BETWEEN PLATES HOT SIDE | [5 empty] | rdl:RDS14119045 |  | A <DISTANCE BETWEEN PLATES HOT SIDE> is a <DISTANCE BETWEEN PLATES> at the hot side of a <HEAT TRANSFER PLATE PACK> | [5 empty] | dm:ClassOfShapeDimension
STRAIGHT LINEAR DISTANCE |  |  |  |  | DISTANCE BETWEEN POINT OF TENSION AND COMPRESSION | [5 empty] | rdl:RDS374354 |  | A <DISTANCE BETWEEN POINT OF TENSION AND COMPRESSION> is a <STRAIGHT LINEAR DISTANCE> between a point of action of tension and compression: sx = Ix / Sx in a cross section of a material | [5 empty] | dm:ClassOfShapeDimension
STRAIGHT LINEAR DISTANCE |  |  |  |  | DISTANCE BETWEEN STIFFENERS | [5 empty] | rdl:RDS14163180 |  | A <DISTANCE BETWEEN STIFFENERS> is a <STRAIGHT LINEAR DISTANCE> that is the spacing between the stiffeners on a plate | [5 empty] | dm:ClassOfShapeDimension
STRAIGHT LINEAR DISTANCE |  |  |  |  | DISTANCE E FROM COG TO THE BACK OF EQUAL LEGGED PROFILE | [5 empty] | rdl:RDS405179 |  | A <DISTANCE E FROM COG TO THE BACK OF EQUAL LEGGED PROFILE> is a <STRAIGHT LINEAR DISTANCE> from a <CENTRE OF GRAVITY> to the bottom/back of an equal legged <ANGLE> profile, along axis parallel with the flanges | [5 empty] | dm:ClassOfShapeDimension
STRAIGHT LINEAR DISTANCE |  |  |  |  | DISTANCE EX FROM COG ALONG - Y-AXIS TO BOTTOM OF UNEQUAL LEGGED PROFILE | [5 empty] | rdl:RDS405089 |  | A <DISTANCE EX FROM COG ALONG - Y-AXIS TO BOTTOM OF UNEQUAL LEGGED PROFILE> is a <STRAIGHT LINEAR DISTANCE> from a <CENTRE OF GRAVITY> to the bottom of the profile, parallel with the Y-axis, negative direction | [5 empty] | dm:ClassOfShapeDimension
STRAIGHT LINEAR DISTANCE |  |  |  |  | DISTANCE EY FROM COG ALONG - X-AXIS TO BACK OF UNEQUAL LEGGED PROFILE | [5 empty] | rdl:RDS405134 |  | A <DISTANCE EY FROM COG ALONG - X-AXIS TO BACK OF UNEQUAL LEGGED PROFILE> is a <STRAIGHT LINEAR DISTANCE> from a <CENTRE OF GRAVITY>to the back of the profile, parallel with the X-axis, negative direction | [5 empty] | dm:ClassOfShapeDimension
STRAIGHT LINEAR DISTANCE |  |  |  |  | DISTANCE FROM CONNECTION POINT TO DISPLACER / FLOAT ZERO POINT | [5 empty] | rdl:RDS8017271 |  | A <DISTANCE FROM CONNECTION POINT TO DISPLACER / FLOAT ZERO POINT> is a <STRAIGHT LINEAR DISTANCE> from the connection point (normally flange or another defined point) down to the bottom of the displacer or to zero point of the (vertical) float. For horizontal floats this shall be the insertion <LENGTH> | [5 empty] | dm:ClassOfShapeDimension
STRAIGHT LINEAR DISTANCE |  |  |  |  | DISTANCE FROM DOWNSTREAM GIRTH WELD | [5 empty] | rdl:RDS13113959 |  | A <DISTANCE FROM DOWNSTREAM GIRTH WELD> is a <STRAIGHT LINEAR DISTANCE> from nearest downstream <GIRTH WELD> to the start of the METAL LOSS feature | [5 empty] | dm:ClassOfShapeDimension
STRAIGHT LINEAR DISTANCE |  |  |  |  | DISTANCE FROM NEAREST UPSTREAM MARKER | [5 empty] | rdl:RDS8774713 |  | A <DISTANCE FROM NEAREST UPSTREAM MARKER> is a <STRAIGHT LINEAR DISTANCE> from nearest upstream marker to the start of the METAL LOSS feature | [5 empty] | dm:ClassOfShapeDimension
STRAIGHT LINEAR DISTANCE |  |  |  |  | DISTANCE FROM ROTARY KELLY BUSHING TO MEAN SEA LEVEL | [5 empty] | rdl:RDS17850530 |  | A <DISTANCE FROM ROTARY KELLY BUSHING TO MEAN SEA LEVEL> is a <STRAIGHT LINEAR DISTANCE> from the rotary kellly bushing (RKB) on a drilling rig to the mean sea level (MSL) | [5 empty] | dm:ClassOfShapeDimension
STRAIGHT LINEAR DISTANCE |  |  |  |  | DISTANCE FROM UPSTREAM GIRTH WELD | [5 empty] | rdl:RDS8774758 |  | A <DISTANCE FROM UPSTREAM GIRTH WELD> is a <STRAIGHT LINEAR DISTANCE> from nearest upstream <GIRTH WELD> to the start of the METAL LOSS feature | [5 empty] | dm:ClassOfShapeDimension
STRAIGHT LINEAR DISTANCE |  |  |  |  | DISTANCE FROM Y - AXIS TO BACK OF SECTION | [5 empty] | rdl:RDS404999 |  | A <DISTANCE FROM Y - AXIS TO BACK OF SECTION> is a <STRAIGHT LINEAR DISTANCE> from a given Y-axis to back of section | [5 empty] | dm:ClassOfShapeDimension
STRAIGHT LINEAR DISTANCE |  |  |  |  | DISTANCE FROM Y - AXIS TO CENTRE OF SHEAR | [5 empty] | rdl:RDS404954 |  | A <DISTANCE FROM Y - AXIS TO CENTRE OF SHEAR> is a <STRAIGHT LINEAR DISTANCE> from a given y axis to the centre of shear (M) | [5 empty] | dm:ClassOfShapeDimension
STRAIGHT LINEAR DISTANCE |  |  |  |  | DISTANCE TO DOWNSTREAM GIRTH WELD | [5 empty] | rdl:RDS8774803 |  | A <DISTANCE TO DOWNSTREAM GIRTH WELD> is a <STRAIGHT LINEAR DISTANCE> from the start of the METAL LOSS feature | [5 empty] | dm:ClassOfShapeDimension
STRAIGHT LINEAR DISTANCE |  |  |  |  | DISTANCE TO NEAREST DOWNSTREAM MARKER | [5 empty] | rdl:RDS8774488 |  | A <DISTANCE TO NEAREST DOWNSTREAM MARKER> is a <STRAIGHT LINEAR DISTANCE> from the start of the METAL LOSS feature | [5 empty] | dm:ClassOfShapeDimension
STRAIGHT LINEAR DISTANCE |  |  |  |  | DISTANCE V1 FROM COG ALONG - KSI-AXIS TO BACKSIDE CORNER | [5 empty] | rdl:RDS400094 |  | A <DISTANCE V1 FROM COG ALONG - KSI-AXIS TO BACKSIDE CORNER> is a <STRAIGHT LINEAR DISTANCE> from a <CENTRE OF GRAVITY> to the backside corner of the profile, parallel with the KSI axis, negative direction | [5 empty] | dm:ClassOfShapeDimension
STRAIGHT LINEAR DISTANCE |  |  |  |  | DISTANCE V2 FROM COG ALONG + KSI-AXIS TO FARTHEST POINT ON SHORT LEG | [5 empty] | rdl:RDS400139 |  | A <DISTANCE V2 FROM COG ALONG + KSI-AXIS TO FARTHEST POINT ON SHORT LEG> is a <STRAIGHT LINEAR DISTANCE> from a <CENTRE OF GRAVITY> to the farthest point of the profile, parallel with the KSI-axis, positive direction. Inclination of x/ksi axis is alpha | [5 empty] | dm:ClassOfShapeDimension
STRAIGHT LINEAR DISTANCE |  |  |  |  | DISTANCE V3 FROM COG ALONG + KSI-AXIS TO FARTHEST POINT OF LONGEST LEG | [5 empty] | rdl:RDS405044 |  | A <DISTANCE V3 FROM COG ALONG + KSI-AXIS TO FARTHEST POINT OF LONGEST LEG> is a <STRAIGHT LINEAR DISTANCE> from the <CENTRE OF GRAVITY> to the farthest point of the profile, parallell with the KSI-axis, positive direction. Inclination of x/ksi axis is alpha | [5 empty] | dm:ClassOfShapeDimension
STRAIGHT LINEAR DISTANCE |  |  |  |  | DISTANCE W FROM COG TO THE BACK OF EQL LEGED PROFILE | [5 empty] | rdl:RDS405224 |  | A <DISTANCE W FROM COG TO THE BACK OF EQL LEGED PROFILE> is a <STRAIGHT LINEAR DISTANCE> from the <CENTRE OF GRAVITY> to the bottom/back of an equal legged <ANGLE> profile, along axis parallel with the flanges | [5 empty] | dm:ClassOfShapeDimension
STRAIGHT LINEAR DISTANCE |  |  |  |  | DISTANCE W1 FROM COG TO THE BACK OF UNEQL LEGED PROFILE ALONG -ETA-AXIS | [5 empty] | rdl:RDS405269 |  | A <DISTANCE W1 FROM COG TO THE BACK OF UNEQL LEGED PROFILE ALONG -ETA-AXIS> is a <STRAIGHT LINEAR DISTANCE> from a <CENTRE OF GRAVITY> to the back of an unequal legged angle profile, along the pos. eta-axis | [5 empty] | dm:ClassOfShapeDimension
STRAIGHT LINEAR DISTANCE |  |  |  |  | DISTANCE W2 FROM COG TO THE BOTTOM OF UNEQUAL LEGGED PROFILE ALONG -ETA-AXIS | [5 empty] | rdl:RDS405314 |  | A <DISTANCE W2 FROM COG TO THE BOTTOM OF UNEQUAL LEGGED PROFILE ALONG -ETA-AXIS> is a <STRAIGHT LINEAR DISTANCE> from a <CENTRE OF GRAVITY> to the bottom of an unequal legged <ANGLE> profile, along the neg. eta-axis | [5 empty] | dm:ClassOfShapeDimension
STRAIGHT LINEAR DISTANCE |  |  |  |  | ELEVATION | [5 empty] | rdl:RDS357299 |  | An <ELEVATION> is a <STRAIGHT LINEAR DISTANCE> above a reference plane, and is measured as positive upwards | [5 empty] | dm:ClassOfShapeDimension
ELEVATION | [5 empty] | ELEVATION MSL | [5 empty] | rdl:RDS2223543 |  | An <ELEVATION MSL> is an <ELEVATION> measured with the Main Sea Level as reference level | [5 empty] | dm:ClassOfShapeDimension
ELEVATION | [5 empty] | OPERATING LEVEL | [5 empty] | rdl:RDS7966320 |  | An <OPERATING LEVEL> is an <ELEVATION> at which an object is supposed to work | [5 empty] | dm:SinglePropertyDimension
OPERATING LEVEL | [6 empty] | OPERATING LEVEL FOR THE FLUID IN LOWER PHASE | [5 empty] | rdl:RDS7966275 |  | An <OPERATING LEVEL FOR THE FLUID IN LOWER PHASE> is an <OPERATING LEVEL> under which the fluid in lower phase is supposed to work | [5 empty] | dm:SinglePropertyDimension
OPERATING LEVEL | [6 empty] | OPERATING LEVEL FOR THE FLUID IN UPPER PHASE | [5 empty] | rdl:RDS7966230 |  | An <OPERATING LEVEL FOR THE FLUID IN UPPER PHASE> is an <OPERATING LEVEL> under which the fluid in upper phase is supposed to work | [5 empty] | dm:SinglePropertyDimension
STRAIGHT LINEAR DISTANCE |  |  |  |  | END TO END LENGTH | [5 empty] | rdl:RDS358244 |  | An <END TO END LENGTH> is a <STRAIGHT LINEAR DISTANCE> between extreme ends | [5 empty] | dm:ClassOfShapeDimension
STRAIGHT LINEAR DISTANCE |  |  |  |  | FIRE EXTINGUISHER REACH DISTANCE | [5 empty] | rdl:RDS6719295 |  | A <FIRE EXTINGUISHER REACH DISTANCE> is a <STRAIGHT LINEAR DISTANCE> that is the maximum horizontal distance a fire extinguisher is guaranteed to throw the extinguishing agent | [5 empty] | dm:SinglePropertyDimension
STRAIGHT LINEAR DISTANCE |  |  |  |  | FLOAT TRAVEL | [5 empty] | rdl:RDS6650160 |  | A <FLOAT TRAVEL> is a <STRAIGHT LINEAR DISTANCE> that the <FLOAT> on a <LEVEL SWITCH> is able to travel from low level to high level | [5 empty] | dm:ClassOfShapeDimension
STRAIGHT LINEAR DISTANCE |  |  |  |  | IMAGE DISTANCE | [5 empty] | rdl:RDS386324 |  | An <IMAGE DISTANCE> is a <STRAIGHT LINEAR DISTANCE> from an image of the given object to the closest surface of a centered optical system | [5 empty] | dm:ClassOfShapeDimension
STRAIGHT LINEAR DISTANCE |  |  |  |  | IMAGE FOCAL DISTANCE | [5 empty] | rdl:RDS9999133 |  | An <IMAGE FOCAL DISTANCE> is a <STRAIGHT LINEAR DISTANCE> from the focal point at the image side to the closest surface of a centred optical system | [5 empty] | dm:ClassOfShapeDimension
STRAIGHT LINEAR DISTANCE |  |  |  |  | LENGTH BETWEEN BEARINGS | [5 empty] | rdl:RDS14250635 |  | A <LENGTH BETWEEN BEARINGS> is a <STRAIGHT LINEAR DISTANCE> between two bearings of a rotating <EQUIPMENT ITEM> | [5 empty] | dm:ClassOfShapeDimension
STRAIGHT LINEAR DISTANCE |  |  |  |  | LIMITED END FLOAT | [5 empty] | rdl:RDS404819 |  | A <LIMITED END FLOAT> is a <STRAIGHT LINEAR DISTANCE> that defines the limitation of the axial movement of the coupled shaft ends with respect to each other | [5 empty] | dm:SinglePropertyDimension
STRAIGHT LINEAR DISTANCE |  |  |  |  | LONGITUDINAL CENTRE OF GRAVITY | [5 empty] | rdl:RDS7923680 |  | A <LONGITUDINAL CENTRE OF GRAVITY> is a <STRAIGHT LINEAR DISTANCE> to a <CENTRE OF GRAVITY> as measured along the longitudinal axis of an object | [5 empty] | dm:ClassOfShapeDimension
STRAIGHT LINEAR DISTANCE |  |  |  |  | LONGITUDINAL CENTRE OF GRAVITY DISTANCE | [5 empty] | rdl:RDS7507270 |  | A <LONGITUDINAL CENTRE OF GRAVITY DISTANCE> is a <STRAIGHT LINEAR DISTANCE> from a reference point to a <CENTRE OF GRAVITY> measured parallel to the longitudinal axis of an object | [5 empty] | dm:ClassOfShapeDimension
LONGITUDINAL CENTRE OF GRAVITY DISTANCE | [5 empty] | GROSS LONGITUDINAL CENTRE OF GRAVITY DISTANCE | [5 empty] | rdl:RDS7507332 |  | A <GROSS LONGITUDINAL CENTRE OF GRAVITY DISTANCE> is a <LONGITUDINAL CENTRE OF GRAVITY> from a reference point located at the face of a cube circumscribing an object to the <CENTRE OF GRAVITY> of the circumscribed object | [5 empty] | dm:ClassOfShapeDimension
STRAIGHT LINEAR DISTANCE |  |  |  |  | MESH DENSITY | [5 empty] | rdl:RDS357974 |  | A <MESH DENSITY> is a <STRAIGHT LINEAR DISTANCE> that is a measure of how tight the mesh is woven | [5 empty] | dm:ClassOfShapeDimension
STRAIGHT LINEAR DISTANCE |  |  |  |  | METAL LOSS CLUSTER LENGTH | [5 empty] | rdl:RDS8774263 |  | A <METAL LOSS CLUSTER LENGTH> is a <STRAIGHT LINEAR DISTANCE> of a METAL LOSS cluster projected onto the longitudinal axis of a pipeline | [5 empty] | dm:ClassOfShapeDimension
STRAIGHT LINEAR DISTANCE |  |  |  |  | METAL LOSS LENGTH | [5 empty] | rdl:RDS8774218 |  | A <METAL LOSS LENGTH> is a <STRAIGHT LINEAR DISTANCE> of a METAL LOSS feature projected onto the longitudinal axis of a pipeline | [5 empty] | dm:ClassOfShapeDimension
STRAIGHT LINEAR DISTANCE |  |  |  |  | ORIFICE METER TUBE DOWNSTREAM LENGTH | [5 empty] | rdl:RDS7454909 |  | An <ORIFICE METER TUBE DOWNSTREAM LENGTH> is a <STRAIGHT LINEAR DISTANCE> of an orifice meter run from the nearest downstream pipe fitting and to the orifice plate | [5 empty] | dm:ClassOfShapeDimension
STRAIGHT LINEAR DISTANCE |  |  |  |  | ORIFICE METER TUBE UPSTREAM LENGTH | [5 empty] | rdl:RDS7454864 |  | An <ORIFICE METER TUBE UPSTREAM LENGTH> is a <STRAIGHT LINEAR DISTANCE> of an orifice meter run from the nearest upstream pipe fitting and to the orifice plate | [5 empty] | dm:ClassOfShapeDimension
STRAIGHT LINEAR DISTANCE |  |  |  |  | OVERALL LENGTH | [5 empty] | rdl:RDS7508434 |  | An <OVERALL LENGTH> is a <STRAIGHT LINEAR DISTANCE> which is the face-to-face distance of a cube circumscribing an object measured parallel to the longitudinal axis of an object | [5 empty] | dm:ClassOfShapeDimension
STRAIGHT LINEAR DISTANCE |  |  |  |  | RKB HEIGHT | [5 empty] | rdl:RDS16632777 |  | A <RKB HEIGHT> is a <STRAIGHT LINEAR DISTANCE> from a location along the drill string to the Kelly Bushing on the drill floor. The abbreviation RKB means Relative to Kelly Bushing | [5 empty] | dm:ClassOfShapeDimension
STRAIGHT LINEAR DISTANCE |  |  |  |  | SHEAR CENTRE DISTANCE | [5 empty] | rdl:RDS399734 |  | A <SHEAR CENTRE DISTANCE> is a <STRAIGHT LINEAR DISTANCE> from the shear centre to the back of section | [5 empty] | dm:ClassOfShapeDimension
STRAIGHT LINEAR DISTANCE |  |  |  |  | SPACER LENGTH | [5 empty] | rdl:RDS402029 |  | A <SPACER LENGTH> is a <STRAIGHT LINEAR DISTANCE> from coupling to coupling on a cylindrical piece used to provide axial space for the removal of the mechanical seal without removing the driver | [5 empty] | dm:ClassOfShapeDimension
STRAIGHT LINEAR DISTANCE |  |  |  |  | STROKE LENGTH | [5 empty] | rdl:RDS7503380 |  | A <STROKE LENGTH> is a <STRAIGHT LINEAR DISTANCE> of the travel or excursion of a piston, press ram, actuator or other (reciprocating) part of a machine | [5 empty] | dm:ClassOfShapeDimension
STRAIGHT LINEAR DISTANCE |  |  |  |  | SURVEYING EASTING | [5 empty] | rdl:RDS8652540 |  | A <SURVEYING EASTING> is a <STRAIGHT LINEAR DISTANCE> which is a departure, or <DISPLACEMENT>, along an east-west line of a point with reference to a true N-S datum | [5 empty] | dm:ClassOfShapeDimension
SURVEYING EASTING | [5 empty] | ORIGIN EASTING | [5 empty] | rdl:RDS13105728 |  | An <ORIGIN EASTING> is a <SURVEYING EASTING> that is an optional easting of an origin position | [5 empty] | dm:ClassOfShapeDimension
STRAIGHT LINEAR DISTANCE |  |  |  |  | SURVEYING LATITUDE | [5 empty] | rdl:RDS8653098 |  | A <SURVEYING LATITUDE> is a <STRAIGHT LINEAR DISTANCE> which is A <DISTANCE> of a point of origin of survey. This, together wit departure (easting), locates the point in a rectangular grid orientated on true meridian | [5 empty] | dm:ClassOfShapeDimension
SURVEYING LATITUDE | [5 empty] | ORIGIN LATITUDE | [5 empty] | rdl:RDS13105480 |  | An <ORIGIN LATITUDE> is a <SURVEYING LATITUDE> that is the latitude of the origin position in a coordinate system | [5 empty] | dm:ClassOfShapeDimension
STRAIGHT LINEAR DISTANCE |  |  |  |  | SURVEYING LONGITUDE | [5 empty] | rdl:RDS8653143 |  | A <SURVEYING LONGITUDE> is a <STRAIGHT LINEAR DISTANCE> which is which is the perpendicular <DISTANCE> of the midpoint of a survey line from the reference meridian | [5 empty] | dm:ClassOfShapeDimension
SURVEYING LONGITUDE | [5 empty] | ORIGIN LONGITUDE | [5 empty] | rdl:RDS13105542 |  | An <ORIGIN LONGITUDE> is a <SURVEYING LONGITUDE> that is the longitude of the origin position in a coordinate system | [5 empty] | dm:ClassOfShapeDimension
STRAIGHT LINEAR DISTANCE |  |  |  |  | SURVEYING NORTHING | [5 empty] | rdl:RDS8652692 |  | A <SURVEYING NORTHING> is a <STRAIGHT LINEAR DISTANCE> which is a northerly <DISPLACEMENT> of a point with reference to observer&amp;#39;s station | [5 empty] | dm:ClassOfShapeDimension
SURVEYING NORTHING | [5 empty] | ORIGIN NORTHING | [5 empty] | rdl:RDS13105790 |  | An <ORIGIN NORTHING> is a <SURVEYING NORTHING> that is the optional northing of an origin position | [5 empty] | dm:ClassOfShapeDimension
STRAIGHT LINEAR DISTANCE |  |  |  |  | SURVEYING OFFSET | [5 empty] | rdl:RDS13105604 |  | A <SURVEYING OFFSET> is a <STRAIGHT LINEAR DISTANCE> measured perpendicularly from the main line in surveying, used to help in calculating the area of an irregular plot | [5 empty] | dm:ClassOfShapeDimension
STRAIGHT LINEAR DISTANCE |  |  |  |  | THREAD PITCH METRIC THREAD | [5 empty] | rdl:RDS5749296 |  | A <THREAD PITCH METRIC THREAD> is a <STRAIGHT LINEAR DISTANCE> that is the axial distance measured in mm from thread peak to thread peak on a metric screw thread | [5 empty] | dm:ClassOfShapeDimension
STRAIGHT LINEAR DISTANCE |  |  |  |  | THREADED LENGTH | [5 empty] | rdl:RDS368009 |  | A <THREADED LENGTH> is a <STRAIGHT LINEAR DISTANCE> of the screw or bolt surface that has been furnished with threads | [5 empty] | dm:ClassOfShapeDimension
STRAIGHT LINEAR DISTANCE |  |  |  |  | TRANSVERSE CENTRE OF GRAVITY | [5 empty] | rdl:RDS7923770 |  | A <TRANSVERSE CENTRE OF GRAVITY> is a <STRAIGHT LINEAR DISTANCE> to a <CENTRE OF GRAVITY> as measured along the transverse axis of an object | [5 empty] | dm:ClassOfShapeDimension
STRAIGHT LINEAR DISTANCE |  |  |  |  | TRANSVERSE CENTRE OF GRAVITY DISTANCE | [5 empty] | rdl:RDS7507518 |  | A <TRANSVERSE CENTRE OF GRAVITY DISTANCE> is a <STRAIGHT LINEAR DISTANCE> from a reference point to a <CENTRE OF GRAVITY> as measured parallel to the transverse axis of an object | [5 empty] | dm:ClassOfShapeDimension
TRANSVERSE CENTRE OF GRAVITY DISTANCE | [5 empty] | GROSS TRANSVERSE CENTRE OF GRAVITY DISTANCE | [5 empty] | rdl:RDS7507580 |  | A <GROSS TRANSVERSE CENTRE OF GRAVITY DISTANCE> is a <TRANSVERSE CENTRE OF GRAVITY DISTANCE> from a reference point located at the face of a cube circumscribing an object to the centre of gravity of the circumscribed object | [5 empty] | dm:ClassOfShapeDimension
STRAIGHT LINEAR DISTANCE |  |  |  |  | TUBE PITCH | [5 empty] | rdl:RDS363824 |  | A <TUBE PITCH> is a <STRAIGHT LINEAR DISTANCE> that is the shortest center-to-center distance between tubes | [5 empty] | dm:ClassOfShapeDimension
STRAIGHT LINEAR DISTANCE |  |  |  |  | UNTHREADED LENGTH | [5 empty] | rdl:RDS6481559 |  | An <UNTHREADED LENGTH> is a <STRAIGHT LINEAR DISTANCE> of a screw or bolt surface that has not been furnished with threads | [5 empty] | dm:ClassOfShapeDimension
STRAIGHT LINEAR DISTANCE |  |  |  |  | VERTICAL CENTRE OF GRAVITY | [5 empty] | rdl:RDS7923725 |  | A <VERTICAL CENTRE OF GRAVITY> is a <STRAIGHT LINEAR DISTANCE> to a centre of gravity as measured along the vertical axis of an object | [5 empty] | dm:ClassOfShapeDimension
STRAIGHT LINEAR DISTANCE |  |  |  |  | VERTICAL CENTRE OF GRAVITY DISTANCE | [5 empty] | rdl:RDS7507394 |  | A <VERTICAL CENTRE OF GRAVITY DISTANCE> is a <STRAIGHT LINEAR DISTANCE> that is the distance from a reference point to the centre of gravity measured parallel to the vertical axis of an object | [5 empty] | dm:ClassOfShapeDimension
VERTICAL CENTRE OF GRAVITY DISTANCE | [5 empty] | GROSS VERTICAL CENTRE OF GRAVITY DISTANCE | [5 empty] | rdl:RDS7507439 |  | A <GROSS VERTICAL CENTRE OF GRAVITY DISTANCE> is a <VERTICAL CENTRE OF GRAVITY DISTANCE> from a reference point located at the face of a cube circumscribing an object to the centre of gravity of the circumscribed object | [5 empty] | dm:ClassOfShapeDimension
STRAIGHT LINEAR DISTANCE |  |  |  |  | VISIBILITY | [5 empty] | rdl:RDS16431515 |  | A <VISIBILITY> is a <STRAIGHT LINEAR DISTANCE> under the given weather conditions to which it is possible to see horizontaly in daylight without instrumental assistance | [5 empty] | dm:SinglePropertyDimension
STRAIGHT LINEAR DISTANCE |  |  |  |  | WAVELENGTH | [5 empty] | rdl:RDS356759 |  | A <WAVELENGTH> is, for a sinusoidal wave and in a direction perpendicular to the wavefront, the <STRAIGHT LINEAR DISTANCE> between two successive points where at a given instant the phase differs by 2pi | [5 empty] | dm:SinglePropertyDimension
WAVELENGTH | [5 empty] | WAVELENGTH IN VACUUM | [5 empty] | rdl:RDS9999408 |  | A <WAVELENGTH IN VACUUM> is a <WAVELENGTH> for a monochromatic wave lambda_0 = c_0 / nu where nu is a <FREQUENCY> of the wave and c_0 is the <SPEED OF LIGHT> in a vacuum | [5 empty] | dm:ClassOfShapeDimension
STRAIGHT LINEAR DISTANCE |  |  |  |  | WELD LEG LENGTH | [5 empty] | rdl:RDS373364 |  | A <WELD LEG LENGTH> is a <STRAIGHT LINEAR DISTANCE> which is the leg <LENGTH> of a <WELD> | [5 empty] | dm:ClassOfShapeDimension
STRAIGHT LINEAR DISTANCE |  |  |  |  | WIDTH | [5 empty] | rdl:RDS361709 |  | A <STRAIGHT LINEAR DISTANCE> describing one of three orthogonal extreme dimensions of a thing relative to a reference system: height, <WIDTH> , and <LENGTH> , which can be looked at as the sides of a box in the three dim space enclosing the thing exactly | [5 empty] | dm:ClassOfShapeDimension
WIDTH | [5 empty] | GIRTH WELD WIDTH | [5 empty] | rdl:RDS13106348 |  | A <GIRTH WELD WIDTH> is a <WIDTH> of a <GIRTH WELD> measured across the top of the grove or welding seam | [5 empty] | dm:ClassOfShapeDimension
WIDTH | [5 empty] | INTERNAL WIDTH | [5 empty] | rdl:RDS14251895 |  | An <INTERNAL WIDTH> is a <WIDTH> of an objects internal passage | [5 empty] | dm:ClassOfShapeDimension
INTERNAL WIDTH | [6 empty] | INTERNAL WIDTH SMALLEST TIP | [5 empty] | rdl:RDS14251850 |  | An <INTERNAL WIDTH SMALLEST TIP> is an <INTERNAL WIDTH> at the smallest tip | [5 empty] | dm:ClassOfShapeDimension
WIDTH | [5 empty] | METAL LOSS CLUSTER WIDTH | [5 empty] | rdl:RDS8774128 |  | A <METAL LOSS CLUSTER WIDTH> is a <WIDTH> of a METAL LOSS cluster projected onto the circumference of a pipeline | [5 empty] | dm:ClassOfShapeDimension
WIDTH | [5 empty] | METAL LOSS WIDTH | [5 empty] | rdl:RDS8774038 |  | A <METAL LOSS WIDTH> is a <WIDTH> of a metal loss feature projected onto the circumference of a pipeline | [5 empty] | dm:ClassOfShapeDimension
WIDTH | [5 empty] | OVERALL WIDTH | [5 empty] | rdl:RDS7508496 |  | An <OVERALL WIDTH> is a <WIDTH> which is the face-to-face distance of a cube circumscribing an object measured parallel to the transverse axis of an object | [5 empty] | dm:ClassOfShapeDimension
WIDTH | [5 empty] | PROFILE FLANGE WIDTH | [5 empty] | rdl:RDS372464 |  | A <PROFILE FLANGE WIDTH> is a <WIDTH> of a flange of a beam profile | [5 empty] | dm:ClassOfShapeDimension
WIDTH | [5 empty] | PROFILE SECTION WIDTH | [5 empty] | rdl:RDS399554 |  | A <PROFILE SECTION WIDTH> is a <WIDTH> of a <PROFILE SECTION> | [5 empty] | dm:ClassOfShapeDimension
WIDTH | [5 empty] | RING JOINT GROOVE WIDTH | [5 empty] | rdl:RDS368864 |  | A <RING JOINT GROOVE WIDTH> is a <WIDTH> of a groove for a ring joint gasket at a face of a raised portion | [5 empty] | dm:ClassOfShapeDimension
WIDTH | [5 empty] | SEAL FACE WIDTH | [5 empty] | rdl:RDS401939 |  | A <SEAL FACE WIDTH> is a <WIDTH> which is the radial dimension of the sealing face measured from the inside edge to the outside edge on the primary ring in a mechanical (shaft) seal | [5 empty] | dm:ClassOfShapeDimension
STRAIGHT LINEAR DISTANCE |  |  |  |  | X COORDINATE FOR CENTRE OF GRAVITY RELATIVE TO LOCAL DATUM POINT | [5 empty] | rdl:RDS14134345 |  | A <X COORDINATE FOR CENTRE OF GRAVITY RELATIVE TO LOCAL DATUM POINT> is a <STRAIGHT LINEAR DISTANCE> that is a cartesian x coordinate of a <CENTRE OF GRAVITY> from a given <DATUM POINT> | [5 empty] | dm:ClassOfShapeDimension
STRAIGHT LINEAR DISTANCE |  |  |  |  | X COORDINATE RELATIVE TO LOCAL DATUM POINT | [5 empty] | rdl:RDS14177174 |  | A <X COORDINATE RELATIVE TO LOCAL DATUM POINT> is a <STRAIGHT LINEAR DISTANCE> that is the x coordinate of a <PhysicalObject> from a given <DATUM POINT> | [5 empty] | dm:ClassOfShapeDimension
STRAIGHT LINEAR DISTANCE |  |  |  |  | Y COORDINATE FOR CENTRE OF GRAVITY RELATIVE TO LOCAL DATUM POINT | [5 empty] | rdl:RDS14134390 |  | A <Y COORDINATE FOR CENTRE OF GRAVITY RELATIVE TO LOCAL DATUM POINT> is a <STRAIGHT LINEAR DISTANCE> that is a cartesian y coordinate of a <CENTRE OF GRAVITY> from a given <DATUM POINT> | [5 empty] | dm:ClassOfShapeDimension
STRAIGHT LINEAR DISTANCE |  |  |  |  | Y COORDINATE RELATIVE TO LOCAL DATUM POINT | [5 empty] | rdl:RDS14177264 |  | A <Y COORDINATE RELATIVE TO LOCAL DATUM POINT> is a <STRAIGHT LINEAR DISTANCE> that is the y coordinate of a <PhysicalObject> from a given <DATUM POINT> | [5 empty] | dm:ClassOfShapeDimension
STRAIGHT LINEAR DISTANCE |  |  |  |  | Z COORDINATE FOR CENTRE OF GRAVITY RELATIVE TO LOCAL DATUM POINT | [5 empty] | rdl:RDS14134435 |  | A <Z COORDINATE FOR CENTRE OF GRAVITY RELATIVE TO LOCAL DATUM POINT> is a <STRAIGHT LINEAR DISTANCE> that is a cartesian z coordinate of a <CENTRE OF GRAVITY> from a given <DATUM POINT> | [5 empty] | dm:ClassOfShapeDimension
STRAIGHT LINEAR DISTANCE |  |  |  |  | Z COORDINATE RELATIVE TO LOCAL DATUM POINT | [5 empty] | rdl:RDS14177309 |  | A <Z COORDINATE RELATIVE TO LOCAL DATUM POINT> is a <STRAIGHT LINEAR DISTANCE> that is the z coordinate of a <PhysicalObject> from a given <DATUM POINT> | [5 empty] | dm:ClassOfShapeDimension
ShapeDimension |  |  | EXPANSION | [5 empty] | rdl:RDS366029 |  | An <EXPANSION> is a <ShapeDimension> that refers to a change of <LENGTH> related to original <LENGTH> | [5 empty] | dm:ClassOfShapeDimension
EXPANSION |  |  |  | VOLUMETRIC THERMAL EXPANSION | [5 empty] | rdl:RDS350549 |  | A <VOLUMETRIC THERMAL EXPANSION> is an <EXPANSION> in <VOLUME> under isobaric conditions | [5 empty] | dm:SinglePropertyDimension
ShapeDimension |  |  | GENERALIZED COORDINATE | [5 empty] | rdl:RDS9999124 |  | A <GENERALIZED COORDINATE> is a <ShapeDimension> that refers to the parameters that describe the configuration of a system relative to some reference configuration as defined in ISO 80000-4-31 | [5 empty] | dm:ClassOfShapeDimension
ShapeDimension |  |  | HEIGHT | [5 empty] | rdl:RDS357704 |  | A <HEIGHT> is a <ShapeDimension> that is the distance from the bottom to the top of something standing upright | [5 empty] | dm:ClassOfShapeDimension
HEIGHT |  |  |  | FLYING HEIGHT | [5 empty] | rdl:RDS13175760 |  | A <FLYING HEIGHT> is a <HEIGHT> at which something is flying | [5 empty] | dm:ClassOfShapeDimension
HEIGHT |  |  |  | FREESPAN HEIGHT | [5 empty] | rdl:RDS8656600 |  | A <FREESPAN HEIGHT> is a <HEIGHT> from an underside of a <PIPELINE> to the seabed underneath the pipeline | [5 empty] | dm:ClassOfShapeDimension
HEIGHT |  |  |  | HEIGHT OF DESIGN MALE FACE | [5 empty] | rdl:RDS12261095 |  | A <HEIGHT OF DESIGN MALE FACE> is <HEIGHT> of the protruding part of a male face, i.e. in addition to a <THICKNESS> of the flange | [5 empty] | dm:ClassOfShapeDimension
HEIGHT |  |  |  | HEIGHT OF DESIGN TONGUE FACE | [5 empty] | rdl:RDS12297995 |  | A <HEIGHT OF DESIGN TONGUE FACE> is a <HEIGHT> of a tongue face, i.e. in addition to A <THICKNESS> of the flange | [5 empty] | dm:ClassOfShapeDimension
HEIGHT |  |  |  | HEIGHT OF RAISED FACE STANDOUT | [5 empty] | rdl:RDS367559 |  | A <HEIGHT OF RAISED FACE STANDOUT> is a measured <HEIGHT> of the standout of a raised face type <GASKET CONTACT FACE> | [5 empty] | dm:ClassOfShapeDimension
HEIGHT |  |  |  | HEIGHT OF RING JOINT RAISED PORTION | [5 empty] | rdl:RDS368954 |  | A <HEIGHT OF RING JOINT RAISED PORTION> is a <HEIGHT> of a raised portion of a ring joint <GASKET CONTACT FACE> | [5 empty] | dm:ClassOfShapeDimension
HEIGHT |  |  |  | LIQUID LEVEL | [5 empty] | rdl:RDS2220003 |  | A <LIQUID LEVEL> is a <HEIGHT> of the surface of a contained batch of <LIQUID COMPOUND> above a known datum | [5 empty] | dm:ClassOfShapeDimension
HEIGHT |  |  |  | OVERALL HEIGHT | [5 empty] | rdl:RDS7508558 |  | An <OVERALL HEIGHT> is a <HEIGTH> which is the face-to-face distance of a cube circumscribing an object measured parallel to the vertical axis of an object | [5 empty] | dm:ClassOfShapeDimension
HEIGHT |  |  |  | PROFILE CONSTANT THICKNESS WEB HEIGHT | [5 empty] | rdl:RDS372644 |  | A <PROFILE CONSTANT THICKNESS WEB HEIGHT> is a <HEIGHT> that is a <HEIGHT> of a web of a beam profile, minus the web-flange radiuses, ie. the part of a web which has constant <THICKNESS> | [5 empty] | dm:ClassOfShapeDimension
HEIGHT |  |  |  | PROFILE SECTION HEIGHT | [5 empty] | rdl:RDS372419 |  | A <PROFILE SECTION HEIGHT> is a <HEIGHT> of a <PROFILE SECTION> | [5 empty] | dm:ClassOfShapeDimension
HEIGHT |  |  |  | REFERENCE LEVEL | [5 empty] | rdl:RDS7966505 |  | A <REFERENCE LEVEL> is a <HEIGHT> of the column of liquid which is referred to | [5 empty] | dm:ClassOfShapeDimension
HEIGHT |  |  |  | SWELL HEIGHT | [5 empty] | rdl:RDS17709718 |  | A <SWELL HEIGHT> is a <HEIGHT> of a swell (<LIQUID WAVE>) | [5 empty] | dm:ClassOfShapeDimension
HEIGHT |  |  |  | WAVE HEIGHT | [5 empty] | rdl:RDS8773948 |  | A <WAVE HEIGHT> is a <HEIGHT> of a <WAVE> | [5 empty] | dm:ClassOfShapeDimension
WAVE HEIGHT |  |  |  |  | SIGNIFICANT WAVE HEIGHT | [5 empty] | rdl:RDS16431875 |  | A <SIGNIFICANT WAVE HEIGHT> is a <WAVE HEIGHT> with an average of the higher 1/3 factile of the wave hights passing during a period of 20 minutes | [5 empty] | dm:ClassOfShapeDimension
ShapeDimension |  |  | INSERTION LENGTH | [5 empty] | rdl:RDS13697365 |  | An <INSERTION LENGTH> is a <ShapeDimension> something is protruding into something else | [5 empty] | dm:ClassOfShapeDimension
ShapeDimension |  |  | INTERMITTENT SPANNING LENGTH | [5 empty] | rdl:RDS8657555 |  | An <INTERMITTENT SPANNING LENGTH> is a <ShapeDimension> between a <PIPELINE INTERMITTENT SPANNING START POINT> and a <PIPELINE INTERMITTENT SPANNING END POINT> measured along a pipeline | [5 empty] | dm:ClassOfShapeDimension
ShapeDimension |  |  | LENGTH OF LAY | [5 empty] | rdl:RDS406754 |  | A <LENGTH OF LAY> is a <ShapeDimension> of one complete turn of the helix formed by one cable component | [5 empty] | dm:ClassOfShapeDimension
ShapeDimension |  |  | LENGTH OVERALL (LOA) | [5 empty] | rdl:RDS2220062 |  | A <LENGTH OVERALL (LOA)> is a <ShapeDimension> of the <HULL> of a <SHIP> | [5 empty] | dm:ClassOfShapeDimension
ShapeDimension |  |  | LENGTH PIPING FLANGE HUB | [5 empty] | rdl:RDS367604 |  | A <LENGTH PIPING FLANGE HUB> is a <ShapeDimension> of a hub of a piping flange from the back of a flanged end to the face of the other end | [5 empty] | dm:ClassOfShapeDimension
ShapeDimension |  |  | LENGTH PIPING FLANGE HUB CYLINDER | [5 empty] | rdl:RDS367829 |  | A <LENGTH PIPING FLANGE HUB CYLINDER> is a <ShapeDimension> of the cylindrical part of the hub of a welding neck flange from the top of the bevel along the outside | [5 empty] | dm:ClassOfShapeDimension
ShapeDimension |  |  | METER TUBE DOWNSTREAM LENGTH | [5 empty] | rdl:RDS7482660 |  | A <METER TUBE DOWNSTREAM LENGTH> is a <ShapeDimension> of a straight <PIPE> downstream of a flow meter or orifice flange | [5 empty] | dm:ClassOfShapeDimension
ShapeDimension |  |  | METER TUBE UPSTREAM LENGTH | [5 empty] | rdl:RDS7482722 |  | A <METER TUBE UPSTREAM LENGTH> is a <ShapeDimension> of a straight <PIPE> upstream of a flow meter or orifice flange | [5 empty] | dm:ClassOfShapeDimension
ShapeDimension |  |  | RADIUS | [5 empty] | rdl:RDS358289 |  | A <RADIUS> is a <ShapeDimension> that is the separation between a circular arc and its centre | [5 empty] | dm:ClassOfShapeDimension
RADIUS |  |  |  | BEND POINT RADIUS | [5 empty] | rdl:RDS13105408 |  | A <BEND POINT RADIUS> is a <RADIUS> of a <PIPING BEND> measured from the centre line of the latter | [5 empty] | dm:ClassOfShapeDimension
RADIUS |  |  |  | BOHR RADIUS | [5 empty] | rdl:RDS390734 |  | A <BOHR RADIUS> is a <RADIUS> of the orbit of an electron around the nucleus of a hydrogen atom at its ground state. As defined in ISO 80000-10 (2009) 10-7 | [5 empty] | dm:ClassOfShapeDimension
ELECTRON | RADIUS |  |  | ELECTRON RADIUS | [5 empty] | rdl:RDS391724 |  | An <ELECTRON RADIUS> is a <RADIUS> of an <ELECTRON> given by re = e^2/(4.pi.epsilon_0.m_e.c^2_0) where e is An <ELEMENTARY CHARGE>, epsilon_0 is the electric constant, m_e is the rest mass of electron, and c_0 is An <SPEED OF LIGHT> in vacuum | [5 empty] | dm:ClassOfShapeDimension
RADIUS |  |  |  | INNER FILLET RADIUS | [5 empty] | rdl:RDS405674 |  | An <INNER FILLET RADIUS> is a <RADIUS> of an <INNER FILLET> | [5 empty] | dm:ClassOfShapeDimension
RADIUS |  |  |  | INSIDE FLANGE CORNER RADIUS | [5 empty] | rdl:RDS404864 |  | An <INSIDE FLANGE CORNER RADIUS> is a <RADIUS> of the inside corner (facing the other flanges) of a flange | [5 empty] | dm:ClassOfShapeDimension
RADIUS |  |  |  | INSIDE WEB CORNER RADIUS | [5 empty] | rdl:RDS408824 |  | An <INSIDE WEB CORNER RADIUS> is a <RADIUS> of an inside corner of a web of a profile | [5 empty] | dm:ClassOfShapeDimension
RADIUS |  |  |  | NUCLEAR RADIUS | [5 empty] | rdl:RDS391319 |  | A <NUCLEAR RADIUS> is a <RADIUS> of sphere in which the nuclear matter is included. Defined in ISO 80000-10 (2009) 10-19 | [5 empty] | dm:ClassOfShapeDimension
RADIUS |  |  |  | OUTSIDE FILLET RADIUS | [5 empty] | rdl:RDS367334 |  | An <OUTSIDE FILLET RADIUS> is a <RADIUS> of a <FILLET> located at an outside corner | [5 empty] | dm:ClassOfShapeDimension
RADIUS |  |  |  | OUTSIDE FLANGE CORNER RADIUS | [5 empty] | rdl:RDS406844 |  | An <OUTSIDE FLANGE CORNER RADIUS> is an <RADIUS> of the outer corners of a flange | [5 empty] | dm:ClassOfShapeDimension
RADIUS |  |  |  | OUTSIDE WEB CORNER RADIUS | [5 empty] | rdl:RDS404909 |  | An <OUTSIDE WEB CORNER RADIUS> is an <RADIUS> of the outer corners at the web end | [5 empty] | dm:ClassOfShapeDimension
RADIUS |  |  |  | PROFILE BULB RADIUS | [5 empty] | rdl:RDS409049 |  | A <PROFILE BULB RADIUS> is a <RADIUS> of a bulb on a profile; eg. a bulb flat profile | [5 empty] | dm:ClassOfShapeDimension
RADIUS |  |  |  | PROFILE FLANGE-WEB RADIUS | [5 empty] | rdl:RDS372599 |  | A <PROFILE FLANGE-WEB RADIUS> is a <RADIUS> which is the <RADIUS> of the transition between flange and web of a beam profile | [5 empty] | dm:ClassOfShapeDimension
RADIUS |  |  |  | PROFILE INSIDE CORNER RADIUS | [5 empty] | rdl:RDS409094 |  | A <PROFILE INSIDE CORNER RADIUS> is a <RADIUS> which is the <RADIUS> of an inside corner of a profile, eg. a bulb flat profile | [5 empty] | dm:ClassOfShapeDimension
RADIUS |  |  |  | RADIUS OF GYRATION | [5 empty] | rdl:RDS363239 |  | A <RADIUS OF GYRATION> is a <RADIAL DISTANCE> of a point from the axis of rotation at which, if whole mass of the body is assumed to be concentrated, its moment of inertia about the given axis would be the same as with its actual distribution of mass. It is calculated as: k = root (I/A) where I is the second moment of <AREA(math)> and A is an <AREA(math)> of the cross section | [5 empty] | dm:ClassOfShapeDimension
RADIUS |  |  |  | RING JOINT GROOVE BOTTOM RADIUS | [5 empty] | rdl:RDS368774 |  | A <RING JOINT GROOVE BOTTOM RADIUS> is a <RADIUS> at the bottom of a groove for a ring joint gasket | [5 empty] | dm:ClassOfShapeDimension
ShapeDimension |  |  | SCALE LENGTH | [5 empty] | rdl:RDS7351663 |  | A <SCALE LENGTH> is a <ShapeDimension> of a physical scale | [5 empty] | dm:ClassOfShapeDimension
Class | ShapeDimension |  | SIZE | [5 empty] | rdl:RDS2229887 |  | A <SIZE> is a <Class> and a <ShapeDimension> that is the magnitude or dimension of a thing, or how big something is. Size can be measured as length, width, height, diameter, perimeter, area, volume, or mass | [5 empty] | dm:ClassOfShapeDimension
ShapeDimension |  |  | SLOWING-DOWN LENGTH | [5 empty] | rdl:RDS394379 |  | A <SLOWING-DOWN LENGTH> is a <ShapeDimension> that is the Square Root of the <SLOWING DOWN AREA> . Defined in ISO 80000-10 (2009) 10-75.1 | [5 empty] | dm:ClassOfShapeDimension
ShapeDimension |  |  | SPECTRAL ANGULAR CROSS-SECTION | [5 empty] | rdl:RDS392849 |  | A <SPECTRAL ANGULAR CROSS-SECTION> is a <ShapeDimension> that is the cross section for the <EJECTION> or <SCATTERING> in an elementsary <CONE> bisected by the <DOLIFID ANGLE> of that cone as defined in ISO 80000-10 (2009) 10-42 | [5 empty] | dm:ClassOfShapeDimension
ShapeDimension |  |  | SURFACE ELEVATION | [5 empty] | rdl:RDS2222871 |  | A <SURFACE ELEVATION> is a <ShapeDimension> of a water surface above or below an established reference level, such as Main Sea Level | [5 empty] | dm:ClassOfShapeDimension
ShapeDimension |  |  | TANGENT TO TANGENT LENGTH | [5 empty] | rdl:RDS357254 |  | A <TANGENT TO TANGENT LENGTH> is a <ShapeDimension> of the cylindrical section/part of a cylindrical vessel, ie. including the cylindrical sections of the vessel heads | [5 empty] | dm:ClassOfShapeDimension
ShapeDimension |  |  | THICKNESS | [5 empty] | rdl:RDS358784 |  | A <THICKNESS> is a <ShapeDimension> that is the smallest of three descriptive measurements: height, width and length | [5 empty] | dm:ClassOfShapeDimension
THICKNESS |  |  |  | BEVELLED END INNER BEVEL THICKNESS | [5 empty] | rdl:RDS2163837641 |  | A <BEVELLED END INNER BEVEL THICKNESS> is a <THICKNESS> of an inner part of a compound bevel measured from the inside of the bevelled end | [5 empty] | dm:ClassOfShapeDimension
THICKNESS |  |  |  | HALF-THICKNESS | [5 empty] | rdl:RDS393389 |  | A <HALF-THICKNESS> is a <THICKNESS> of an attenuating layer that reduces the quantity of interest of a unidirectional beam to half of its initial value | [5 empty] | dm:ClassOfShapeDimension
THICKNESS |  |  |  | ORIFICE PLATE THICKNESS | [5 empty] | rdl:RDS1468589081 |  | An <ORIFICE PLATE THICKNESS> is a <THICKNESS> of an <ORIFICE PLATE> | [5 empty] | dm:ClassOfShapeDimension
THICKNESS |  |  |  | PIPE FLANGE THICKNESS | [5 empty] | rdl:RDS367964 |  | A <PIPE FLANGE THICKNESS> is a <THICKNESS> of the plate of a flanged piping end, excluding the standout for a raised face end | [5 empty] | dm:ClassOfShapeDimension
THICKNESS |  |  |  | PROFILE FLANGE THICKNESS | [5 empty] | rdl:RDS372554 |  | A <PROFILE FLANGE THICKNESS> is a <THICKNESS> of a flange of a profile having a constant flange <THICKNESS> | [5 empty] | dm:ClassOfShapeDimension
THICKNESS |  |  |  | PROFILE SECTION THICKNESS | [5 empty] | rdl:RDS399599 |  | A <PROFILE SECTION THICKNESS> is a <THICKNESS> of a <PROFILE SECTION> | [5 empty] | dm:ClassOfShapeDimension
THICKNESS |  |  |  | PROFILE SLOPED FLANGE THICKNESS | [5 empty] | rdl:RDS374174 |  | A <PROFILE SLOPED FLANGE THICKNESS> is a <FLANGE THICKNESS> of beam profile having a sloped flange thickness. A thickness is measured 1/4 <DISTANCE> from the flange edge | [5 empty] | dm:ClassOfShapeDimension
THICKNESS |  |  |  | PROFILE WEB THICKNESS | [5 empty] | rdl:RDS372509 |  | A <PROFILE WEB THICKNESS> is a <THICKNESS> of a web of a beam profile | [5 empty] | dm:ClassOfShapeDimension
THICKNESS |  |  |  | WALL THICKNESS | [5 empty] | rdl:RDS372194 |  | A <WALL THICKNESS> is a <THICKNESS> of a wall, that is the distance between one surface of an <ARTEFACT> and its opposite surface | [5 empty] | dm:ClassOfShapeDimension
WALL THICKNESS |  |  |  |  | REMAINING WALL THICKNESS | [5 empty] | rdl:RDS8773813 |  | A <REMAINING WALL THICKNESS> is a <WALL THICKNESS> that is a reference <WALL THICKNESS> less a <DEPTH> of metal loss | [5 empty] | dm:ClassOfShapeDimension
THICKNESS |  |  |  | WELD THROAT THICKNESS | [5 empty] | rdl:RDS373319 |  | A <WELD THROAT THICKNESS> is a <THICKNESS> that is of the throat of a <WELD> | [5 empty] | dm:ClassOfShapeDimension