## Sheet1
Property |  |  | Shape | [5 empty] | dm:Shape |  | A <Shape> is a <Property> that depends on constant relations of position and proportionate distance among all the points composing its outline or its external surface | [5 empty] | owl:Class
Shape |  |  |  | B-SPLINE CURVE(shape) | [5 empty] | rdl:RDS2225751 |  | A <B-SPLINE CURVE(shape)> is a <Shape> that is a spline function that has minimal support with respect to a given degree, smoothness, and domain partition. Any spline function of given degree can be expressed as a linear combination of B-splines of that degree | [5 empty] | dm:ClassOfShape
Shape |  |  |  | BEZIER CURVE(shape) | [5 empty] | rdl:RDS2225750 |  | A <BEZIER CURVE(shape)> is a <Shape> that is is a parametric curve | [5 empty] | dm:ClassOfShape
Shape |  |  |  | BODY SHAPE | [5 empty] | rdl:RDS2226619 |  | A <BODY SHAPE> is a <Shape> of a <BODY>. NOTE - In case the need for the shape of a particular body type arises, that may be defined in an RDL exetnsion) | [5 empty] | dm:ClassOfShape
Shape |  |  |  | CIRCLE(shape) | [5 empty] | rdl:RDS2225752 |  | A <CIRCLE(shape)> is a <Shape> that is the curve traced out by a point that moves so that its distance from a given point is constant | [5 empty] | dm:ClassOfShape
CIRCLE(shape) |  |  |  |  | FAN BLADE CIRCLE | [5 empty] | rdl:RDS2229242 |  | A <FAN BLADE CIRCLE> is a <CIRCLE(shape)> within which <FAN BLADE>s rotate | [5 empty] | dm:ClassOfShape
ARTEFACT | CIRCLE(shape) |  |  |  | IMPELLER BLADE CIRCLE | [5 empty] | rdl:RDS2226352 |  | An <IMPELLER BLADE CIRCLE> is an <ARTEFACT> that has a <CIRCLE(shape)> within which <IMPELLER BLADE>s rotate | [5 empty] | dm:ClassOfShapeDimension
Shape |  |  |  | CONE(shape) | [5 empty] | rdl:RDS2225753 |  | A <CONE(shape)> is a <Shape> that is a solid or hollow object which tapers from a circular or roughly circular base to a point | [5 empty] | dm:ClassOfShape
ARTEFACT | CONE(shape) |  |  |  | CONE ELEMENT | [5 empty] | rdl:RDS285389 |  | A <CONE ELEMENT> is an <ARTEFACT> that has a <CONE(shape)> | [5 empty] | dm:ClassOfInanimatePhysicalObject
CONE ELEMENT | CIRCLE(shape) |  |  |  |  | CIRCULAR CONE ELEMENT | [5 empty] | rdl:RDS13052699 |  | A <CIRCULAR CONE ELEMENT> is a <CONE ELEMENT> that has a <CIRCLE(shape)> | [5 empty] | dm:ClassOfInanimatePhysicalObject
COLLECTOR | CONE ELEMENT |  |  |  |  | COLLECTING CONE | [5 empty] | rdl:RDS43165907176 |  | A <COLLECTING CONE> is a <COLLECTOR> and a <CONE ELEMENT> with the shape of a funnel that is closed at the top to which the fluid is routed through a number of pipes | [5 empty] | dm:ClassOfInanimatePhysicalObject
COLLECTING CONE | [6 empty] | OUTLET COLLECTOR | [5 empty] | rdl:RDS43168245102 |  | An <OUTLET COLLECTOR> is a <COLLECTING CONE> intended to collect and direct liquid to the outlet of a <VESSEL>. | [5 empty] | dm:ClassOfInanimatePhysicalObject
ARTEFACT | CONE(shape) | SHELL(structure) |  |  | CONICAL SHELL | [5 empty] | rdl:RDS445949 |  | A <CONICAL SHELL> is an <ARTEFACT>> that has a <CONE(shape)> and a <SHELL(structure)> | [5 empty] | dm:ClassOfInanimatePhysicalObject
Shape |  |  |  | CUBE(shape) | [5 empty] | rdl:RDS2225754 |  | A <CUBE(shape)> is a <Shape> that is a symmetrical three-dimensional shape, either solid or hollow, contained by six equal squares | [5 empty] | dm:ClassOfShape
Shape |  |  |  | CUBOID(shape) | [5 empty] | rdl:RDS2225755 |  | A <CUBOID(shape)> is a <Shape> that is a solid which has six rectangular faces at right angles to each other | [5 empty] | dm:ClassOfShape
Shape |  |  |  | CYLINDER(shape) | [5 empty] | rdl:RDS2229910 |  | A <CYLINDER(shape)> is a <Shape> that is the surface formed by the points at a fixed distance from a given straight line called the axis of the cylinder | [5 empty] | dm:ClassOfShape
ARTEFACT | CONTAINER | CYLINDER(shape) |  |  | DRUM | [5 empty] | rdl:RDS5785874 |  | A <DRUM> is an <ARTEFACT> and a <CONTAINER> with a <CYLINDER(shape)> shape, used for shipping bulk cargo | [5 empty] | dm:ClassOfInanimatePhysicalObject
DRUM | EQUIPMENT COMPONENT |  |  |  |  | DECANTING CENTRIFUGE DRUM | [5 empty] | rdl:RDS2228711 |  | A <DECANTING CENTRIFUGE DRUM> is a <DRUM> and an <EQUIPMENT COMPONENT> of a <DECANTING CENTRIFUGE> | [5 empty] | dm:ClassOfInanimatePhysicalObject
DRUM | EQUIPMENT COMPONENT |  |  |  |  | FILTERING CENTRIFUGE DRUM | [5 empty] | rdl:RDS2228710 |  | A <FILTERING CENTRIFUGE DRUM> is a <DRUM> and an <EQUIPMENT COMPONENT> of a <FILTERING CENTRIFUGE> | [5 empty] | dm:ClassOfInanimatePhysicalObject
DRUM | [5 empty] | OIL DRUM | [5 empty] | rdl:RDS2228195 |  | An <OIL DRUM> is a <DRUM> for <OIL> | [5 empty] | dm:ClassOfInanimatePhysicalObject
ARTEFACT | CYLINDER(shape) |  |  |  | ROLL | [5 empty] | rdl:RDS11589175 |  | A <ROLL> is an <ARTEFACT> that has a <CYLINDER(shape)> <Shape> and is typically being used to transport and/or press elongated items such as pipe | [5 empty] | dm:ClassOfInanimatePhysicalObject
CYLINDER(shape) | EQUIPMENT COMPONENT |  |  |  | SLEEVE | [5 empty] | rdl:RDS435734 |  | An <SLEEVE> is an <EQUIPMENT COMPONENT> that has a hollow <CYLINDER(shape)> <Shape> and is used for reduction of diameter, or as lining, or for penetration purposes | [5 empty] | dm:ClassOfInanimatePhysicalObject
SLEEVE | [5 empty] | BALANCED VALVE BELLOWS | [5 empty] | rdl:RDS7467338 |  | A <BALANCED VALVE BELLOWS> is an <SLEEVE> that is bellow-shaped and intended to fit around a valve closure disc holder for regulating the back pressure | [5 empty] | dm:ClassOfInanimatePhysicalObject
SLEEVE | [5 empty] | BEARING SLEEVE | [5 empty] | rdl:RDS13067600 |  | A <BEARING SLEEVE> is an <SLEEVE> intended to support a bearing | [5 empty] | dm:ClassOfInanimatePhysicalObject
BEARING SLEEVE | [6 empty] | RADIAL BEARING SLEEVE | [5 empty] | rdl:RDS2226601 |  | A <RADIAL BEARING SLEEVE> is a <BEARING SLEEVE> that is a load carrying part of a radial sleeve bearing | [5 empty] | dm:ClassOfInanimatePhysicalObject
SLEEVE | [5 empty] | BOLT EXTENSION SLEEVE | [5 empty] | rdl:RDS11019230 |  | A <BOLT EXTENSION SLEEVE> is an <SLEEVE> that is intended to allow minor movement | [5 empty] | dm:ClassOfInanimatePhysicalObject
SLEEVE | [5 empty] | BUSHING | [5 empty] | rdl:RDS812654 |  | A <BUSHING> is an <SLEEVE> that is a cylindrical lining used for limiting the size of a bore, reducing friction and wear, supporting load, and/or serving as a guide. Mechanically, a bushing is identical to a bearing except that it is usually a one-part device whereas a bearing may have two or more parts | [5 empty] | dm:ClassOfInanimatePhysicalObject
BUSHING | [6 empty] | BEARING BUSHING | [5 empty] | rdl:RDS16771419 |  | A <BEARING BUSHING> is a <BUSHING> intended to serve as bearing part of a sleeve bearing. | [5 empty] | dm:ClassOfInanimatePhysicalObject
BEARING BUSHING | [7 empty] | PLAIN BEARING BUSHING | [5 empty] | rdl:RDS888839 |  | A <PLAIN BEARING BUSHING> is a <BEARING BUSHING> intended to form the bearing liner in a plain bearing. Typically made of composite material. | [5 empty] | dm:ClassOfInanimatePhysicalObject
BUSHING | [6 empty] | CROSSHEAD PIN BUSHING | [5 empty] | rdl:RDS815939 |  | A <CROSSHEAD PIN BUSHING> is a <BUSHING> that is located inside and connected to the crosshead and moving over the crosshead pin. | [5 empty] | dm:ClassOfInanimatePhysicalObject
BUSHING | [6 empty] | CYLINDER LINER | [5 empty] | rdl:RDS13311145 |  | A <CYLINDER LINER> is a <BUSHING> that is a replaceable bushing inside a cylinder. | [5 empty] | dm:ClassOfInanimatePhysicalObject
CYLINDER LINER | [7 empty] | DRY CYLINDER LINER | [5 empty] | rdl:RDS13739859 |  | A <DRY CYLINDER LINER> is a <CYLINDER LINER> that is not in contact with the cooling water. | [5 empty] | dm:ClassOfInanimatePhysicalObject
CYLINDER LINER | [7 empty] | WET CYLINDER LINER | [5 empty] | rdl:RDS13739921 |  | A <WET CYLINDER LINER> is a <CYLINDER LINER> that is cooled through direct contact with the cooling water. | [5 empty] | dm:ClassOfInanimatePhysicalObject
BUSHING | GUIDE | [5 empty] | GUIDE BUSHING | [5 empty] | rdl:RDS880244 |  | A <GUIDE BUSHING> is a <BUSHING> and a <GUIDE> that is plain and intended to guide a line shaft in a vertical suspended pump. It can be located in a pump column and/or in a bowl | [5 empty] | dm:ClassOfInanimatePhysicalObject
GUIDE BUSHING | [7 empty] | BOWL GUIDE BUSHING | [5 empty] | rdl:RDS880334 |  | A <BOWL GUIDE BUSHING> is a <GUIDE BUSHING> intended to be situated in a pump bowl. | [5 empty] | dm:ClassOfInanimatePhysicalObject
GUIDE BUSHING | [7 empty] | COLUMN GUIDE BUSHING | [5 empty] | rdl:RDS880289 |  | A <COLUMN GUIDE BUSHING> is a <GUIDE BUSHING> intended to be situated in a vertical pump column. | [5 empty] | dm:ClassOfInanimatePhysicalObject
GUIDE BUSHING | [7 empty] | GUIDE BUSHING - BOWL AND COLUMN | [5 empty] | rdl:RDS14285220 |  | A <GUIDE BUSHING - BOWL AND COLUMN> is a <GUIDE BUSHING> which is plain and is intended to guide a line shaft in a vertical suspended pump. It can be located in a pump column and/or in a bowl | [5 empty] | dm:ClassOfInanimatePhysicalObject
BUSHING | [6 empty] | INTERSTAGE BUSHING | [5 empty] | rdl:RDS407994921 |  | An <INTERSTAGE BUSHING> is a <BUSHING> that is located between the inboard and outboard bushing on a rotor. | [5 empty] | dm:ClassOfInanimatePhysicalObject
BUSHING | [6 empty] | THROAT BUSHING | [5 empty] | rdl:RDS416879 |  | A <THROAT BUSHING> is a <BUSHING> that is located between the impeller back and the stuffing box in order to reduce the stuffing box pressure. | [5 empty] | dm:ClassOfInanimatePhysicalObject
BUSHING | [6 empty] | THROTTLE BUSHING | [5 empty] | rdl:RDS426458361 |  | A <THROTTLE BUSHING> is a <BUSHING> that is a square or rectangular cross section device located normally into a bore at the rear end of the seal end plate to prevent sudden leakage in case of a seal failure. | [5 empty] | dm:ClassOfInanimatePhysicalObject
BUSHING | [6 empty] | YOKE BUSH | [5 empty] | rdl:RDS647279 |  | A <YOKE BUSH> is a <BUSHING> that is screwed, and is retained in a yoke to which a hand wheel or actuator is connected. Rotation of the bush is intended to cause a valve stem to move up or down. | [5 empty] | dm:ClassOfInanimatePhysicalObject
SEAL | SLEEVE |  |  |  |  | CASING SPOOL BUSHING | [5 empty] | rdl:RDS7161353 |  | A <CASING SPOOL BUSHING> is a <SLEEVE> and a <SEAL> placed in a casing spool to act as a secondary seal in casing spools or tubing heads | [5 empty] | dm:ClassOfInanimatePhysicalObject
SLEEVE | [5 empty] | COMPENSATION SLEEVE | [5 empty] | rdl:RDS43165907218 |  | A <COMPENSATION SLEEVE> is an <SLEEVE> that is the transition between two parts allowing relative movements of these parts | [5 empty] | dm:ClassOfInanimatePhysicalObject
SLEEVE | [5 empty] | DISTANCE SLEEVE | [5 empty] | rdl:RDS402656191 |  | A <DISTANCE SLEEVE> is an <SLEEVE> that centralizes shaft and compensates length deviations of the shaft due to temperature changes | [5 empty] | dm:ClassOfInanimatePhysicalObject
SLEEVE | [5 empty] | FLOATING TUBE SHEET SKIRT | [5 empty] | rdl:RDS11008520 |  | A <FLOATING TUBE SHEET SKIRT> is an <SLEEVE> that is the cylindrical section of a floating tube sheet | [5 empty] | dm:ClassOfInanimatePhysicalObject
SLEEVE | [5 empty] | HEAT-SHRINKABLE SLEEVE | [5 empty] | rdl:RDS11854465 |  | A <HEAT-SHRINKABLE SLEEVE> is an <SLEEVE> intended to shrink when subject to heating | [5 empty] | dm:ClassOfInanimatePhysicalObject
SLEEVE | [5 empty] | PILE SLEEVE | [5 empty] | rdl:RDS287189 |  | A <PILE SLEEVE> is an <SLEEVE> intended to guide the piles during piling operation | [5 empty] | dm:ClassOfInanimatePhysicalObject
SLEEVE | [5 empty] | PIPELINE SLEEVE | [5 empty] | rdl:RDS13050740 |  | A <PIPELINE SLEEVE> is an <SLEEVE> or pipe of larger diameter installed around a pipeline, intended to protect or guide | [5 empty] | dm:ClassOfInanimatePhysicalObject
SLEEVE | [5 empty] | POLYETHYLENE SLEEVE | [5 empty] | rdl:RDS11854510 |  | A <POLYETHYLENE SLEEVE> is an <SLEEVE> that is made of polyethylene | [5 empty] | dm:ClassOfInanimatePhysicalObject
SLEEVE | [5 empty] | SEAL DRIVE SLEEVE | [5 empty] | rdl:RDS418569291 |  | A <SEAL DRIVE SLEEVE> is an <SLEEVE> that serves as support sleeve for the rotating face | [5 empty] | dm:ClassOfInanimatePhysicalObject
SLEEVE | [5 empty] | SHAFT SLEEVE | [5 empty] | rdl:RDS435644 |  | A <SHAFT SLEEVE> is an <SLEEVE> that is a bushing part around the shaft used to mount and position bearings, seals, possibly impellers, remaining rotor parts etc. and to protect the shaft from any product | [5 empty] | dm:ClassOfInanimatePhysicalObject
SHAFT SLEEVE | [6 empty] | CENTRIFUGAL COMPRESSOR SHAFT SLEEVE AT INTERSTAGE | [5 empty] | rdl:RDS14205844 |  | A <CENTRIFUGAL COMPRESSOR SHAFT SLEEVE AT INTERSTAGE> is a <SHAFT SLEEVE> at interstage that is intended for a centrifugal compressor. | [5 empty] | dm:ClassOfInanimatePhysicalObject
SHAFT SLEEVE | [6 empty] | CENTRIFUGAL COMPRESSOR SHAFT SLEEVE AT SHAFT SEAL | [5 empty] | rdl:RDS14205889 |  | A <CENTRIFUGAL COMPRESSOR SHAFT SLEEVE AT SHAFT SEAL> is a <SHAFT SLEEVE> at shaft seal that is intended for a centrifugal compressor | [5 empty] | dm:ClassOfInanimatePhysicalObject
SHAFT SLEEVE | [6 empty] | INTERMEDIATE SHAFT SLEEVE | [5 empty] | rdl:RDS407968831 |  | An <INTERMEDIATE SHAFT SLEEVE> is a <SHAFT SLEEVE> that is located on an intermediate shaft. | [5 empty] | dm:ClassOfInanimatePhysicalObject
SHAFT SLEEVE | [6 empty] | INTERSTAGE SHAFT SLEEVE | [5 empty] | rdl:RDS434564 |  | An <INTERSTAGE SHAFT SLEEVE> is a <SHAFT SLEEVE> that is located on a shaft between two impeller stages. | [5 empty] | dm:ClassOfInanimatePhysicalObject
SEAL | SLEEVE |  |  |  |  | TUBING SPOOL BUSHING | [5 empty] | rdl:RDS7168287 |  | A <TUBING SPOOL BUSHING> is a <SLEEVE> and a <SEAL> placed in a tubing spool to act as a secondary seal against tubing | [5 empty] | dm:ClassOfInanimatePhysicalObject
SLEEVE | [5 empty] | WEAR BUSHING | [5 empty] | rdl:RDS16707433 |  | A <WEAR BUSHING> is an <SLEEVE> that is set in a hollow cylinder to protect the cylinder wall against damage when a tool is run into the cylinder | [5 empty] | dm:ClassOfInanimatePhysicalObject
WEAR BUSHING | [6 empty] | BORE PROTECTOR | [5 empty] | rdl:RDS7170184 |  | A <BORE PROTECTOR> is a <WEAR BUSHING> that is run into and set in the wellhead or christmas tree to protect the inside wall against wear from the drill bit and drill pipe during drilling operations. | [5 empty] | dm:ClassOfInanimatePhysicalObject
WEAR BUSHING | [6 empty] | WEAR BUSHING 18 3/4 X 10 3/4 INS | [5 empty] | rdl:RDS16707783 |  | A <WEAR BUSHING 18 3/4 X 10 3/4 INS> is a <WEAR BUSHING> having an internal diameter of 10 3/4 inch and designed to fit into a 18 3/4 inch cylinder. | [5 empty] | dm:ClassOfInanimatePhysicalObject
WEAR BUSHING | [6 empty] | WEAR BUSHING 18 3/4 X 13 3/8 INS | [5 empty] | rdl:RDS16707738 |  | A <WEAR BUSHING 18 3/4 X 13 3/8 INS> is a <WEAR BUSHING> having an internal diameter of 13 3/8 inch and designed to fit into a 18 3/4 inch cylinder. | [5 empty] | dm:ClassOfInanimatePhysicalObject
SLEEVE | [5 empty] | YOKE SLEEVE | [5 empty] | rdl:RDS416384 |  | A <YOKE SLEEVE> is an <SLEEVE>, normally with internal threads, enclosing the valve stem and when turned by the hand wheel, causing the valve to close or open | [5 empty] | dm:ClassOfInanimatePhysicalObject
Shape |  |  |  | ELLIPSE(shape) | [5 empty] | rdl:RDS2225756 |  | An <ELLIPSE(shape)> is a <Shape> that is a regular oval shape, traced by a point moving in a plane so that the sum of its distances from two other points (the foci) is constant, or resulting when a cone is cut by an oblique plane which does not intersect the base | [5 empty] | dm:ClassOfShape
Shape |  |  |  | FRUSTUM(shape) | [5 empty] | rdl:RDS2225757 |  | A <FRUSTUM(shape)> is a <Shape> that is the portion of a cone or pyramid which remains after its upper part has been cut off by a plane parallel to its base, or which is intercepted between two such planes | [5 empty] | dm:ClassOfShape
Shape |  |  |  | HEXAGON(shape) | [5 empty] | rdl:RDS2225758 |  | A <HEXAGON(shape)> is a <Shape> that is a six sided polygon | [5 empty] | dm:ClassOfShape
Shape |  |  |  | HULL SHAPE | [5 empty] | rdl:RDS2229344 |  | A <HULL SHAPE> is a <Shape> of a <HULL> | [5 empty] | dm:ClassOfShape
Shape |  |  |  | LINE(shape) | [5 empty] | rdl:RDS2225759 |  | A <LINE(shape)> is a <Shape> that is a geometric figure formed by a point moving along a fixed direction and the reverse direction | [5 empty] | dm:ClassOfShape
Shape |  |  |  | OCTOGON(shape) | [5 empty] | rdl:RDS2225761 |  | An <OCTOGON(shape)> is a <Shape> that is a polygon having eight angles and eight sides | [5 empty] | dm:ClassOfShape
Shape |  |  |  | PARALLELOGRAM(shape) | [5 empty] | rdl:RDS2225762 |  | A <PARALLELOGRAM(shape)> is a <Shape> that is a four-sided plane rectilinear figure with opposite sides parallel | [5 empty] | dm:ClassOfShape
PARALLELOGRAM(shape) |  |  |  |  | RHOMBUS(shape) | [5 empty] | rdl:RDS2225763 |  | A <RHOMBUS(shape)> is a <PARALLELOGRAM(shape)> that is a four-sided flat shape with straight sides where all sides have equal length. Also opposite sides are parallel and opposite angles are equal. | [5 empty] | dm:ClassOfShape
Shape |  |  |  | PRISM(shape) | [5 empty] | rdl:RDS2225765 |  | A <PRISM(shape)> is a <Shape> that is a solid geometric figure whose two ends are similar, equal, and parallel rectilinear figures, and whose sides are parallelograms | [5 empty] | dm:ClassOfShape
Shape |  |  |  | PYRAMID(shape) | [5 empty] | rdl:RDS2225768 |  | A <PYRAMID(shape)> is a <Shape> that is a polyhedron formed by connecting a polygonal base and a point, called the apex. Each base edge and apex form a triangle, called a lateral face. It is a conic solid with polygonal base. A pyramid with an n-sided base has n + 1 vertices, n + 1 faces, and 2n edges. All pyramids are self-dual | [5 empty] | dm:ClassOfShape
PYRAMID(shape) |  |  |  |  | SQUARE PYRAMID(shape) | [5 empty] | rdl:RDS2225769 |  | A <SQUARE PYRAMID(shape)> is a <PYRAMID(shape)> having a square base. If the apex is perpendicularly above the center of the square | [5 empty] | dm:ClassOfShape
PYRAMID(shape) |  |  |  |  | TRIANGLE-BASED PYRAMID(shape) | [5 empty] | rdl:RDS2225770 |  | A <TRIANGLE-BASED PYRAMID(shape)> is a <PYRAMID(shape)> with a triangle as a base and three triangular faces. It has four vertices or points and six edges | [5 empty] | dm:ClassOfShape
Shape |  |  |  | RECTANGLE(shape) | [5 empty] | rdl:RDS2225771 |  | A <RECTANGLE(shape)> is a <Shape> that is a quadrilateral with four right angles | [5 empty] | dm:ClassOfShape
Shape |  |  |  | SPHERE(shape) | [5 empty] | rdl:RDS2225772 |  | A <SPHERE(shape)> is a <Shape> that is defined as the set of all points equidistant from a single point in space | [5 empty] | dm:ClassOfShape
ARTEFACT | SPHERE(shape) |  |  |  | BALL | [5 empty] | rdl:RDS2229141 |  | A <BALL> is an <ARTEFACT> with a <SPHERE(shape)> Shape | [5 empty] | dm:ClassOfInanimatePhysicalObject
BALL | [5 empty] | SOLID BALL | [5 empty] | rdl:RDS7039528 |  | A <SOLID BALL> is a <BALL> that is solid | [5 empty] | dm:ClassOfInanimatePhysicalObject
CERAMIC OBJECT | SOLID BALL | [5 empty] | CERAMIC BALL | [5 empty] | rdl:RDS436454 |  | A <CERAMIC BALL> is a <SOLID BALL> and a <CERAMIC OBJECT> | [5 empty] | dm:ClassOfInanimatePhysicalObject
ARTEFACT | SPHERE(shape) | TANK |  |  | SPHERICAL TANK | [5 empty] | rdl:RDS477899 |  | A <SPHERICAL TANK> is an <ARTEFACT> and a <TANK> which has a <SPHERE(shape)> shape | [5 empty] | dm:ClassOfInanimatePhysicalObject
Shape |  |  |  | SQUARE(shape) | [5 empty] | rdl:RDS2225773 |  | A <SQUARE(shape)> is a <Shape> that is a regular quadrilateral, with four equal sides and four 90-degree angles | [5 empty] | dm:ClassOfShape
Shape |  |  |  | TETRAHEDRON(shape) | [5 empty] | rdl:RDS2225774 |  | A <TETRAHEDRON(shape)> is a <Shape> that is a polyhedron composed of four triangular faces, six straight edges, and four vertex corners | [5 empty] | dm:ClassOfShape
Shape |  |  |  | TRAPEZIUM(shape) | [5 empty] | rdl:RDS2225775 |  | A <TRAPEZIUM(shape)> is a <Shape> that is a four-sided flat shape with straight sides that has a pair of opposite sides parallel. Note: called TRAPEZOID in the US | [5 empty] | dm:ClassOfShape
Shape |  |  |  | TRIANGLE(shape) | [5 empty] | rdl:RDS2225776 |  | A <TRIANGLE(shape)> is a <Shape> that is a closed plane figure having three sides and three angles | [5 empty] | dm:ClassOfShape
TRIANGLE(shape) |  |  |  |  | EQUILATERAL TRIANGLE(shape) | [5 empty] | rdl:RDS2225777 |  | An <EQUILATERAL TRIANGLE(shape)> is a TRIANGLE(shape)> with all three sides of equal length and all the angles are 60 degrees | [5 empty] | dm:ClassOfShape