## Sheet1
PhysicalObject | ABNORMAL | rdl:RDS22269631 | <ABNORMAL> is a <PhysicalObject> in a state of being outside the domain of being regular, natural or staying within an accepted standard | dm:Status
PhysicalObject | CALCULATED | rdl:RDS2220183 | <CALCULATED> is a <PhysicalObject> in a state of being or having been the result of an <CALCULATING> <Activity> | dm:Status
PhysicalObject | CAST | rdl:RDS2221754 | <CAST> is a <PhysicalObject> in a state of being the result of <CASTING(activity)> | dm:Status
PhysicalObject | CHLORIDE FREE | rdl:RDS2227170 | <CHLORIDE FREE> is a <PhysicalObject> in a state that indicates that a material does not contain <CHLORIDE> | dm:Status
PhysicalObject | COATED | rdl:RDS53549 | <COATED> is a <PhysicalObject> in a state of being covered/protected with a thin external layer/substance | dm:Status
PhysicalObject | COMPLETE | rdl:RDS2227165 | <COMPLETE> is a <PhysicalObject> in a state that indicates that all parts of a whole are present | dm:Status
PhysicalObject | CONGESTED | rdl:RDS2229257 | <CONGESTED> is a <PhysicalObject> in a state of being hindering or preventing freedom of movement | dm:Status
PhysicalObject | DECOMMISSIONED | rdl:RDS2229935 | <DECOMMISSIONED> is a <PhysicalObject> in a state of being or having been undergoing a <DECOMMISSIONING> to ready it for <UNINSTALLING> | dm:Status
PhysicalObject | DEFECTIVE | rdl:RDS222612 | <DEFECTIVE> is a <PhysicalObject> in a state of being no longer functional as intended | dm:Status
PhysicalObject | DIRECT MOUNTED | rdl:RDS3882237378 | <DIRECT MOUNTED> is a <PhysicalObject> in a state of being or having been mounted directly onto something | dm:Status
PhysicalObject | DISCHARGED TO SEA OFFSHORE | rdl:RDS978582368 | A <DISCHARGED TO SEA OFFSHORE> is a <PhysicalObject> that has been discharged to sea from an offshore facility or ship | dm:Status
PhysicalObject | DISPOSED AS WASTE | rdl:RDS9785823629 | A <DISPOSED AS WASTE> is a <PhysicalObject> that has been disposed as waste | dm:Status
PhysicalObject | DISTORTED | rdl:RDS13100162 | <DISTORTED> is a <PhysicalObject> in a state of being out of its usual shape | dm:Status
PhysicalObject | DOCUMENT STATUS | rdl:RDS2225301 | A <DOCUMENT STATUS> is a <PhysicalObject> in a state of having been suitable as a basis for a given <Activity> | dm:Status
PhysicalObject | DRILLING FLUID OR DRILL CUTTINGS INJECTED INTO WELL | rdl:RDS9785823615 | A <DRILLING FLUID OR DRILL CUTTINGS INJECTED INTO WELL> is a <PhysicalObject> that is injected drilling fluid or drill cuttings | dm:Status
PhysicalObject | DRILLING FLUID OR DRILL CUTTINGS SENT ONSHORE FOR TREATMENT | rdl:RDS9785823622 | A <DRILLING FLUID OR DRILL CUTTINGS SENT ONSHORE FOR TREATMENT> is a <PhysicalObject> that is a drilling fluid or drill cuttings sent on-shore for treatment from an off-shore facility | dm:Status
PhysicalObject | DUSTY | rdl:RDS2223511 | <DUSTY> is a <PhysicalObject> in a state of being covered with, full of, or resembling dust | dm:Status
PhysicalObject | DUTY RATED | rdl:RDS2227019 | <DUTY RATED> is a <PhysicalObject> in a state of being designed for operating at constant load for a given time | dm:Status
PhysicalObject | EMITTED AS BYPRODUCT OF COMSUMPION | rdl:RDS8127142015 | <EMITTED AS BYPRODUCT OF COMSUMPION> is a <PhysicalObject> that is a byproduct of consumption at a facility and that has the <Status> of having been released into the atmosphere | dm:Status
PhysicalObject | ESTIMATED | rdl:RDS2220182 | <ESTIMATED> is a <PhysicalObject> in a state of being or having been the result of an <ESTIMATING> <Activity> | dm:Status
PhysicalObject | EXPORTED TO OTHER OIL OR GAS FIELDS | rdl:RDS9785823643 | A <EXPORTED TO OTHER OIL OR GAS FIELDS> is a <PhysicalObject> in a state of having been exported to an oil or gas field from another oil or gas field | dm:Status
PhysicalObject | FAULT TOLERANT | rdl:RDS2226098 | <FAULT TOLERANT> is a <PhysicalObject> in a state of continuing to operate in the event of a failure of (or one or more faults within) some of its components | dm:Status
PhysicalObject | FIRE RESISTANT | rdl:RDS2227951 | <FIRE RESISTANT> is a <PhysicalObject< in a state of being resistant to fire that for a specified time and under conditions of a standard heat intensity it will not fail structurally or allow transit of heat and will not permit the side away from the fire to become hotter than a specified temperature | dm:Status
PhysicalObject | FIREPROOF | rdl:RDS2229177 | <FIREPROOF> is a <PhysicalObject> in a state of having the capability of a material or component to withstand, as well as or better than steel, a 2000&amp;amp;#176;F (1093&amp;amp;#176;C) flame (+15O&amp;amp;#39;F) for 15 minutes , while still fulfilling its design purpose | dm:Status
PhysicalObject | IMPORTED FROM OTHER OIL OR GAS FIELDS | rdl:RDS9785823636 | A <IMPORTED FROM OTHER OIL OR GAS FIELDS> is a <PhysicalObject> that has been imported to an oil or gas field from another oil or gas field | dm:Status
PhysicalObject | IN REST | rdl:RDS2229943 | <IN REST> is a <PhysicalObject> in a state of not being functioning | dm:Status
PhysicalObject | IN STORAGE | rdl:RDS9785843021 | A <IN STORAGE> is a <PhysicalObject> that is in storage | dm:Status
PhysicalObject | IN-LINE | rdl:RDS14022730 | <IN-LINE> is a <PhysicalObject> in a state of being or having been situated as an integral part of a continuous, usually linear, sequence of objects | dm:Status
PhysicalObject | INCOMPLETE | rdl:RDS2227166 | <INCOMPLETE> is a <PhysicalObject> in a state that is the opposite of <COMPLETE> | dm:Status
PhysicalObject | NORMAL | rdl:RDS22269621 | <NORMAL> is a <PhysicalObject> in a state of being regular, natural or staying within an accepted standard | dm:Status
PhysicalObject | NORMALLY CLOSED | rdl:RDS2221758 | <NORMALLY CLOSED> is a <PhysicalObject> in a state of being <CLOSED> when not energized | dm:Status
PhysicalObject | NORMALLY OPEN | rdl:RDS2221759 | <NORMALLY OPEN> is a <PhysicalObject> in a state of being <OPEN> when not energized | dm:Status
PhysicalObject | ON-LINE MOUNTED | rdl:RDS38822373113 | <ON-LINE MOUNTED> is a <PhysicalObject> in a state of being or having been mounted on a pipe, pipeline or fitting | dm:Status
PhysicalObject | POLLUTED | rdl:RDS2227167 | <POLLUTED> is a <PhysicalObject> in a state of being contaminated with harmful or poisonous substances | dm:Status
PhysicalObject | POST WELDING HEAT TREATED | rdl:RDS2228196 | <POST WELDING HEAT TREATED> is a <PhysicalObject> in a state of heving been heat treated after <WELDING> | dm:Status
PhysicalObject | PRELIMINARY | rdl:RDS2227184 | <PRELIMINARY> is a <PhysicalObject> that is in an instance of <Status> that ispreceding or done in preparation for something more definitive | dm:Status
PhysicalObject | PRESSURE IMPREGNATED | rdl:RDS222606 | <PRESSURE IMPREGNATED> is a <PhysicalObject> in a state of having been subjected to <IMPREGNATING> | dm:Status
PhysicalObject | PRESSURE RATED | rdl:RDS2229019 | <PRESSURE RATED> is a <PhysicalObject> in a state of conforming to a standard pressure rating class, i.e. the maximum allowable non shock working gage pressure at a given temperature and a specific material | dm:Status
PhysicalObject | PROPRIETARY | rdl:RDS2226374 | <PROPRIETARY> is a <PhysicalObject> in a state that indicates that the object is protected by secrecy, patent, or copyright against free competition | dm:Status
PhysicalObject | PROTECTED | rdl:RDS2227836 | <PROTECTED> is a <PhysicalObject> in a state of being preserved from harm or damage | dm:Status
PhysicalObject | RADIOACTIVE | rdl:RDS2223126 | <RADIOACTIVE> is a <PhysicalObject> in a state of containing unstable atomic nuclei and emitting ionizing radiation or particles | dm:Status
PhysicalObject | RAIL MOUNTED | rdl:RDS222 | <RAIL MOUNTED> is a <PhysicalObject> in a state of being or having been mounted on a mounting rail | dm:Status
PhysicalObject | SEMI-FINISHED | rdl:RDS2226559 | <SEMI-FINISHED> is a <PhysicalObject> in a state of not been completely assembled or manufactured and generally exported from the country of origin to be completed in the country where the product is being sold | dm:Status
PhysicalObject | SERVICE RATED | rdl:RDS2227018 | <SERVICE RATED> is a <PhysicalObject> in a state of conforming to a standard service rating class, i.e. the material.requirements for a specific service | dm:Status
PhysicalObject | SEVERITY LEVEL | rdl:RDS2223905 | A <SEVERITY LEVEL> is a <PhysicalObject> that is in an instance of <Status> that expresses the seriousness of the consequences caused by some <Event> | dm:Status
PhysicalObject | SHORT-TIME DUTY RATED | rdl:RDS2227737 | A <SHORT-TIME DUTY RATED> is a <PhysicalObject> in a state of being duty-rated for a time that is less than required to reach thermal equilibrium | dm:Status
PhysicalObject | STARTED | rdl:RDS2229936 | <STARTED> is a <PhysicalObject> in a state of having been put in motion | dm:Status
PhysicalObject | STILL | rdl:RDS7457724 | <STILL> is a <PhysicalObject> in a state of noy being in motion in relation to a reference system | dm:Status
PhysicalObject | STOCK AT FACILITY | rdl:RDS8127142173 | <STOCK AT FACILITY> is a <PhysicalObject> in a state of being a product kept in stock at a facility | dm:Status
PhysicalObject | SUSCEPTIBLE | rdl:RDS2220186 | <SUSCEPTIBLE> is a <PhysicalObject> that is in a state of being likely or liable to be influenced or harmed by a particular thing | dm:Status
PhysicalObject | UNCOATED | rdl:RDS53594 | <UNCOATED> is a <PhysicalObject> in a state of not being covered/protected with a thin external layer/substance | dm:Status
PhysicalObject | UNDEFINED | rdl:RDS2220010 | <UNDEFINED> is a <PhysicalObject> in a state of lacking a definition | dm:Status
PhysicalObject | WALL MOUNTED | rdl:RDS38822373166 | <WALL MOUNTED> is a <PhysicalObject> in a state of being or having been mounted on a wall | dm:Status
PhysicalObject | WELDED | rdl:RDS2223005 | <WELDED> is a <PhysicalObject> in a state of being or having been subjected to <WELDING> | dm:Status